## BQ25798 - BOM
Qty | Value | Device | Package | Parts | mouser part no. | mouser url
4 | 0.01R,1W,0.5% | R-EU_R0402 | R1206 | R1, R2, R15, R16 | 588-PCS1206DR0100ET | https://hr.mouser.com/ProductDetail/Ohmite/PCS1206DR0100ET?qs=Zz7%252BYVVL6bH%2F2nwIEMOhrA%3D%3D
8 | 0.1u/50V | C-EUC0402 | C0402 | C1, C2, C3, C11, C12, C14, C15, C21 | 810-C1005X7R1H104KBE | https://hr.mouser.com/ProductDetail/TDK/C1005X7R1H104K050BE?qs=nQSIdc08i%252BfR1iaAh1PFYg%3D%3D
1 | 100R | R-EU_R0603 | R0603 | R12 | 603-RC0603FR-07100RL | https://hr.mouser.com/ProductDetail/Yageo/RC0603FR-07100RL?qs=%2Fha2pyFaduhXXNW8qwNUNgABQCcZMshE6F38H05u%2Frly9QHGOyNvwA%3D%3D
1 | 100k | R-EU_R0402 | R0402 | R8 | 71-RCS0402100KFKED | https://hr.mouser.com/ProductDetail/Vishay-Dale/RCS0402100KFKED?qs=sGAEpiMZZMvdGkrng054t5h1zTYPh4vhnEDNYmKwEJ%2FEM%252B7yUpdiGg%3D%3D
1 | 103AT-2 10k NTC | R-EU_R0402 | R0402 | R13 | 803-USP16673 | https://hr.mouser.com/ProductDetail/Littelfuse/USP16673?qs=79dOc3%2F91%2Fc1b4HTwhdliA%3D%3D
5 | 10k | R-EU_R0402 | R0402 | R4, R5, R6, R7, R14 | 71-RCS040210K0FKED | https://hr.mouser.com/ProductDetail/Vishay-Dale/RCS040210K0FKED?qs=sGAEpiMZZMvdGkrng054t5h1zTYPh4vhh3eeZ1e6dxB2q5Zjtbbx6Q%3D%3D
12 | 10u/50V | C-EUC0805 | C0805 | C6, C8, C17, C19, C20, C22, C23, C24, C25, C26, C27, C28 | 810-C2012X5R1E106K | https://hr.mouser.com/ProductDetail/TDK/C2012X5R1E106K125AB?qs=%2Fha2pyFadujDqt6GaOhNLWAzhxofn5pKq7bF2nOl0W2pmaPsNhoxfRzA%252BLdNCgLL
1 | 127k | R-EU_R0402 | R0402 | R9 | 667-ERJ-U02F1273X | https://hr.mouser.com/ProductDetail/Panasonic/ERJ-U02F1273X?qs=sGAEpiMZZMvdGkrng054txgTq5MjvbWt1T32pvxhaQ4%3D
2 | 1n/50V | C-EUC0402 | C0402 | C4, C5 | 581-04025C102J | https://hr.mouser.com/ProductDetail/AVX/04025C102JAT2A?qs=A%252BjgVRj0cIhSqwAr58%2FhLg%3D%3D
1 | 1u/50V | C-EUC0805 | C0805 | C13 | 80-C0805C105K5R | https://hr.mouser.com/ProductDetail/KEMET/C0805C105K5RACTU?qs=%2Fha2pyFadugbjD%2F0nhYM22tEJAAAhMKD4EvsfL9e%252BihBNh6M2%252BPt1g%3D%3D
1 | 2.2u/74437346022 | 74437346022 | SMD | L1 | 710-74437346022 | https://hr.mouser.com/ProductDetail/Wurth-Elektronik/74437346022?qs=%2Fha2pyFadujVolTX%252B03gGnsqZWylp7wjQAac%252BMjkYmF1Lj4S%252BIF2ag%3D%3D
1 | 33.01k | R-EU_R0402 | R0402 | R11 | 660-RK73H1ETTP3302F | https://hr.mouser.com/ProductDetail/KOA-Speer/RK73H1ETTP3302F?qs=sGAEpiMZZMvdGkrng054t3pr%252BPE%2FADjsIuHZz4LHyng%3D
1 | 4.7n/50V | C-EUC0805 | C0805 | C7 | 77-VJ0805Y472KXAMC | https://hr.mouser.com/ProductDetail/Vishay-Vitramon/VJ0805Y472KXAMC?qs=17Xm%252BID41ySvUhElOJjluA%3D%3D
1 | 4.7u/50V | C-EUC0603 | C0603 | C18 | 81-ZRB18AR6YA475KE5 | https://hr.mouser.com/ProductDetail/Murata-Electronics/ZRB18AR6YA475KE05L?qs=Mkt%2FZhxPIiT%252ByaD4k4317Q%3D%3D
2 | 47n/50V | C-EUC0603 | C0603 | C9, C10 | 581-06035C473KAT2A | https://hr.mouser.com/ProductDetail/AVX/06035C473KAT2A?qs=lcDO1X2Z%2FtFJTdKIWZ92qQ%3D%3D
1 | 47u/16V | C-EUC1206 | C1206 | C16 | 81-GRM31CR61E476ME4K | https://hr.mouser.com/ProductDetail/Murata-Electronics/GRM31CR61E476ME44K?qs=qkDYIeTQ%252BEkBdMQRO7O96A%3D%3D
1 | 5.24k | R-EU_R0402 | R0402 | R10 | 660-RK73H1ETTP5231F | https://hr.mouser.com/ProductDetail/KOA-Speer/RK73H1ETTP5231F?qs=sGAEpiMZZMvdGkrng054t8C44fSGFE2AJYS%2FSJ7IQIg%3D
1 | 67503-1230 | MX-67503-1230 | SMT | USB1 | 538-67503-1230 | https://hr.mouser.com/ProductDetail/Molex/67503-1230?qs=%2Fha2pyFadui3SS2RnpU99FdSm7rGqKTnGhRho7UEBCo%3D
1 | 74437346068 | 74437346022 | SMD | L2 | 710-74437346068 | https://hr.mouser.com/ProductDetail/Wurth-Elektronik/74437346068?qs=%2Fha2pyFadujVolTX%252B03gGvvlTjbIcWTJ%2FVlNukcONX80etTvht9SUA%3D%3D
1 | 8.2k,0.1% | R-EU_R0603 | R0603 | R3 | 603-RC0603FR-078K2L | https://hr.mouser.com/ProductDetail/Yageo/RC0603FR-078K2L?qs=%2Fha2pyFaduhXXNW8qwNUNld0%252BLK7IOWpNZiJAyC%252BLbrVydnEs4eb4A%3D%3D
2 | BZT52C12T-7 | BZT52C2V0T | SOD-523-2 | D3, D4 | 621-BZT52C12T-7 | https://hr.mouser.com/ProductDetail/Diodes-Incorporated/BZT52C12T-7?qs=%2Fha2pyFaduiqpKupCmH2HPenOsGmBzqBvIH1Q1BOKnkMw8XZcFVKkw%3D%3D
5 | CSD17581Q3A | CSD17581Q3A | PQFN-12 | IC1, IC2, IC3, IC4, IC7 | 595-CSD17581Q3A | https://hr.mouser.com/ProductDetail/Texas-Instruments/CSD17581Q3A?qs=%2FP2Ij7fVdhEBu0ceoVBClg%3D%3D
2 | CUHS20S30,H3F | CUHS20S30 | US2H | D1, D2 | 757-CUHS20S30H3F | https://hr.mouser.com/ProductDetail/Toshiba/CUHS20S30H3F?qs=%2Fha2pyFadugVnzvuqBQjK7mNmFgLGyvkvvKthIvrsa6zTCxP3izpMQ%3D%3D
1 | LMR34206SC3QRNXRQ1 | LMR34206-Q1 | VQFN-HR(12) | IC5 | 595-R34206SC3QRNXRQ1 | https://hr.mouser.com/ProductDetail/Texas-Instruments/LMR34206SC3QRNXRQ1?qs=%2Fha2pyFaduhyn08%252BwqmOVmHi%252B46ht899KYIF0EXiTyDH%2F2Dkn8ou0z7tS%252BfsSJ0x
1 | PQ25798RQMT | BQ25798 | QFN29 | IC6
8 | TPPAD1-13 | TPPAD1-13 | P1-13 | TP1, TP2, TP3, TP4, TP5, TP6, TP7, TP8