## MJ828 clone - POC
Qty | Value | Device | Package | Parts | Description | mouser part no. | mouser url
1 | LDK320ADU50R | LDO | SOT-89 | IC6 |  | 511-LDK320ADU50R | https://hr.mouser.com/ProductDetail/511-LDK320ADU50R
2 | 0.47μF | C-EUC0402 | C0402 | C6, C7 | CAPACITOR, European symbol | 80-C0402C474K9PAC | https://hr.mouser.com/ProductDetail/KEMET/C0402C474K9PAC?qs=sGAEpiMZZMs0AnBnWHyRQBrr%252B8G9ikWko%252B653D%2Fegc0%3D
1 | 120 | R-EU_R0805 | R0805 | R11 | RESISTOR, European symbol | 667-ERJ-P6WF1200V | https://hr.mouser.com/ProductDetail/Panasonic/ERJ-P6WF1200V/?qs=sGAEpiMZZMvdGkrng054t1eOZL8aqEcIOW6OFrSMx1nr0kM28idzJQ%3d%3d
1 | 150040RS73240 | SMD-LED-CLEAR-BLUE(0402) | LED-0402 | LED_RED | 304090075 | 710-150040RS73240 | https://hr.mouser.com/ProductDetail/710-150040RS73240
1 | 150040VS73240 | SMD-LED-CLEAR-BLUE(0402) | LED-0402 | LED_GREEN | 304090075 | 710-150040VS73240 | https://hr.mouser.com/ProductDetail/710-150040VS73240
1 | 150040YS73240 | SMD-LED-CLEAR-BLUE(0402) | LED-0402 | LED_YELLOW | 304090075 | 710-150040YS73240 | https://hr.mouser.com/ProductDetail/710-150040YS73240
2 | 1k | R-EU_R0402 | R0402 | R5, R7 | RESISTOR, European symbol | 667-ERJ-PA2J102X | https://hr.mouser.com/ProductDetail/Panasonic/ERJ-PA2J102X?qs=sGAEpiMZZMvdGkrng054t8V0tHQ%2Ftw2TgxtR0df6EQIqcJvFADuH3A%3D%3D
5 | 1μF | C-EUC0402 | C0402 | C1, C2, C3, C4, C5 | CAPACITOR, European symbol | 80-C0402C105K4P | https://hr.mouser.com/ProductDetail/KEMET/C0402C105K4PACTU/?qs=sGAEpiMZZMs0AnBnWHyRQJGXZSL2p4w0IWztnEtEgXr2QXa2ozRqtA%3d%3d
2 | 47k | R-EU_R0402 | R0402 | R4, R6 | RESISTOR, European symbol | 667-ERJ-PA2F4702X | https://hr.mouser.com/ProductDetail/Panasonic/ERJ-PA2F4702X?qs=sGAEpiMZZMvdGkrng054t8V0tHQ%2Ftw2TKGO19QZBsb%252BL6LA8iSAiFQ%3D%3D
1 | 5034800600 | 5034800600 | SMT | SPI |  | 538-503480-0600 | https://hr.mouser.com/ProductDetail/538-503480-0600
2 | 6x6mm spst-no tact | TL3305-844809 | SMD | SW1, SW2 |  | 612-TL3301SP-260 | https://hr.mouser.com/ProductDetail/E-Switch/TL3301SPF260QG?qs=sGAEpiMZZMsgGjVA3toVBP53Dp5cewQPQIMfX02H%2Fow%3D
2 | 741X083102JP | 741X083331JP | 402 | R1, R3 |  | 774-741X083102JP | https://hr.mouser.com/ProductDetail/774-741X083102JP
1 | 741X083331JP | 741X083331JP | 402 | R2 |  | 774-741X083331JP | https://hr.mouser.com/ProductDetail/774-741X083331JP
1 | ATTINY4313-MMH | ATTINY4313VQFN-20 | VQFN-20 | IC1 |  | 556-ATTINY4313-MMHR | https://hr.mouser.com/ProductDetail/556-ATTINY4313-MMHR
1 | BAT | 22-23-2021 | 22-23-2021 | X2 | .100 (2.54mm) Center Header - 2 Pin" | n/a | n/a
1 | CAN | 22-23-2021 | 22-23-2021 | X1 | .100 (2.54mm) Center Header - 2 Pin" | n/a | n/a
1 | MCP2515 | MCP2515-I-ML | QFN20 | IC3 |  | 579-MCP2515T-I/ML | https://hr.mouser.com/ProductDetail/Microchip-Technology/MCP2515T-I-ML/?qs=sGAEpiMZZMsGqoCZrYwANpw0pSd%2fe%252baMRk0Vb5ugDCo%3d
1 | MCP2561-2 | MCP2561-2 | DFN10 | IC5 |  | 579-MCP2561T-E/MF | https://hr.mouser.com/ProductDetail/Microchip/MCP2561T-E-MF/?qs=%2fha2pyFaduig0Az9wal7BEk5BdtOFvstEyS6pudmpSPwspYAO8WjAw%3d%3d
1 | PRQV8.00CR1510Y00L | PRQV | SMT | IC2 |  | 581-PRQV8.00CR1510Y | https://hr.mouser.com/ProductDetail/AVX/PRQV800CR1510Y00L/?qs=%2fha2pyFadugEHclLJ6l9g5hraS9Rx5r6VKsx3DjdG5%252bQ0PtfktGgeAd93YA1GGqG
1 | TPB2,54 | TPB2,54 | B2,54 | TP1 | Test pad | n/a | n/a
5 | VLMB1500-GS08 | SMD-LED-CLEAR-BLUE(0402) | LED-0402 | LED_BLUE1, LED_BLUE2, LED_BLUE3, LED_BLUE4, LED_BLUE5 | 304090075 | 78-VLMB1500-GS08 | https://hr.mouser.com/ProductDetail/78-VLMB1500-GS08