## Sheet1
Qty | Value | Device | Package | Parts | Description | mouser part no. | mouser url
4 | 0.1uF / 10V | C-EUC0402 | C0402 | C301, C305, C307, C405 | CAPACITOR, European symbol | 80-C0402C104J4RECLR | https://hr.mouser.com/ProductDetail/KEMET/C0402C104J4REC7411?qs=55YtniHzbhC3Cj2XVbKASw%3D%3D
2 | 0R, >120mW | R-EU_R0402 | R0402 | R701, R702 | RESISTOR, European symbol | 667-ERJ-S020R00X | https://hr.mouser.com/ProductDetail/667-ERJ-S020R00X
4 | 1uF / 10V | C-EUC0402 | C0402 | C202, C207, C304, C506 | CAPACITOR, European symbol | 81-GRM155Z71A105KE1D | https://hr.mouser.com/ProductDetail/Murata-Electronics/GRM155Z71A105KE01D?qs=%252B6g0mu59x7LZ5VDL%2FTet%2Fg%3D%3D
1 | 47nF / 10V | C-EUC0402 | C0402 | C401 | CAPACITOR, European symbol | 81-GRT155R71H473KE1D | https://hr.mouser.com/ProductDetail/Murata-Electronics/GRT155R71H473KE01D?qs=qkDYIeTQ%252BEkbxakMAdE92Q%3D%3D
2 | 60R, 0.5W | R-EU_R0805 | R0805 | R401, R402 | RESISTOR, European symbol | 667-ERJ-P06D60R4V | https://hr.mouser.com/ProductDetail/Panasonic/ERJ-P06D60R4V?qs=18kBAoNi3c88JmJOwCNzHg%3D%3D
1 | LDK320AM33R | LDK320SOT-23-5L | SOT-23-5L | IC202 |  | 511-LDK320AM33R | https://hr.mouser.com/ProductDetail/STMicroelectronics/LDK320AM33R?qs=dTJS0cRn7oixDXZuzF%2F%252BoQ%3D%3D
1 | LTL2R3TGY3KS | LED | TH | LED703 |  | 859-LTL2R3TGY3KS | https://hr.mouser.com/ProductDetail/859-LTL2R3TGY3KS
1 | MAX16820 | MAX16820 | TDFN-6-EP | IC506 |  | 700-MAX16820ATTT | https://hr.mouser.com/ProductDetail/Analog-Devices-Maxim-Integrated/MAX16820ATT%2bT?qs=sGAEpiMZZMutXGli8Ay4kNf%2FcLsrzkOpdia0HlXP4vs%3D
1 | MAX6816EUS+T | MAX6816 | 4SOT143 | IC602 |  | 700-MAX6816EUST | https://hr.mouser.com/ProductDetail/Analog-Devices-Maxim-Integrated/MAX6816EUS%2bT?qs=1THa7WoU59EAx6vXEummCg%3D%3D
1 | PMEG2010ER,115 | DIODE-SOD123 | SOD123 | D501 | DIODE | 771-PMEG2010ER115 | https://hr.mouser.com/ProductDetail/Nexperia/PMEG2010ER115?qs=LMSg3oBIm%2FjLN28PGE8ULg%3D%3D
1 | SQA470EEJ-T1_GE3 | SIA456DJ | SC-70-6 | IC507 |  | 78-SQA470EEJ-T1_GE3 | https://hr.mouser.com/ProductDetail/Vishay-Siliconix/SQA470EEJ-T1_GE3?qs=lYGu3FyN48eifOEwYkroyw%3D%3D
1 | STM32F042G6U6 | STM32F042G6 | UFQFPN-28 | IC302 |  | 511-STM32F042G6U6 | https://hr.mouser.com/ProductDetail/STMicroelectronics/STM32F042G6U6?qs=4l9S5vBWkUK4FjFgFnucBQ%3D%3D
1 | TCAN334 | CAN33X | SOT23-8 | IC401 |  | 595-TCAN334GDCNT | https://hr.mouser.com/ProductDetail/595-TCAN334GDCNT
1 | VLS6045EX-150M-CA - 15uH | INDUCTOR-SRN6045-33UH | SRN6045 | L501 | Inductors | 810-VLS6045EX150MCA | https://hr.mouser.com/ProductDetail/TDK/VLS6045EX-150M-CA?qs=YCa%2FAAYMW00B8mNAdCN10w%3D%3D
1 | WP7113VRVC1C | LED | TH | LED702 |  | 604-WP7113VRVC1C | https://hr.mouser.com/ProductDetail/604-WP7113VRVC1C
1 | WSLT2010R2200FEB18 / 0.22Ohm 1W | R-EU_R2010 | R2010 | R504 | RESISTOR, European symbol | 71-RCWE1210R150FKEA 71-RCWE1210R180FKEA
1 |  | white LED |  |  |  | 941-XMLBWT0000U20E2 | https://hr.mouser.com/ProductDetail/Cree-LED/XMLBWT-00-0000-0000U20E2?qs=5YqktSXERioTBWgw3sCLZA%3D%3D