## MJ818 clone - all driver- POC
Qty | Value | Device | Package | Parts | Description | mouser part no. | mouser url
1 | 10R/0.5W | R-EU_R0603 | R0603 | R2 | RESISTOR, European symbol | 71-PCAN0603E10R0BST5 | https://hr.mouser.com/ProductDetail/71-PCAN0603E10R0BST5
2 | 10k | R-EU_R0402 | R0402 | R1, R5 | RESISTOR, European symbol | 667-ERJ-PA2J103X | https://hr.mouser.com/ProductDetail/Panasonic/ERJ-PA2J103X/?qs=sGAEpiMZZMvdGkrng054twEmCE4Hl1aVwYY3whshWPdEaZIYFtkXIA%3d%3d
1 | 120 | R-EU_R0805 | R0805 | R7 | RESISTOR, European symbol | 667-ERJ-P6WF1200V | https://hr.mouser.com/ProductDetail/Panasonic/ERJ-P6WF1200V/?qs=sGAEpiMZZMvdGkrng054t1eOZL8aqEcIOW6OFrSMx1nr0kM28idzJQ%3d%3d
6 | 1μF | C-EUC0402 | C0402 | C1, C2, C3, C4, C5, C6 | CAPACITOR, European symbol | 80-C0402C105K4P | https://hr.mouser.com/ProductDetail/KEMET/C0402C105K4PACTU/?qs=sGAEpiMZZMs0AnBnWHyRQJGXZSL2p4w0IWztnEtEgXr2QXa2ozRqtA%3d%3d
1 | 30R/0.5W | R-EU_R1206 | R1206 | R6 | RESISTOR, European symbol | 71-PHP01206E30R1BST5 | https://hr.mouser.com/ProductDetail/Vishay-Dale/PHP01206E30R1BST5?qs=sGAEpiMZZMvdGkrng054txRufvdcoZTX4fcw2qFT0Vc%3D
1 | 47μF | C-EUC0805 | C0805 | C7 | CAPACITOR, European symbol | 810-C2012X5R0G476M | https://hr.mouser.com/ProductDetail/TDK/C2012X5R0G476M125AB?qs=dfay7wIA1uFRcC%252b5Gy6MmQ%3d%3d
1 | 5034800600 | 5034800600 | SMT | SPI |  | 538-503480-0600 | https://hr.mouser.com/ProductDetail/538-503480-0600
9 | 604-AM2520SURC03 | AM2520SURC03-31454 | SMD | LED1, LED2, LED3, LED4, LED5, LED6, LED7, LED8, LED9 |  | 604-AM2520SURC03 | https://hr.mouser.com/ProductDetail/604-AM2520SURC03
1 | 741X083102JP 10k | 741X083331JP | 402 | R3 |  | 774-741X083103JP | https://hr.mouser.com/ProductDetail/774-741X083103JP
1 | 741X083331JP 330R | 741X083331JP | 402 | R4 |  | 774-741X083331JP | https://hr.mouser.com/ProductDetail/774-741X083331JP
1 | ATTINY4313-MMH | ATTINY4313VQFN-20 | VQFN-20 | IC2 |  | 556-ATTINY4313-MMHR | https://hr.mouser.com/ProductDetail/556-ATTINY4313-MMHR
1 | BAT | 22-23-2021 | 22-23-2021 | X3 | .100 (2.54mm) Center Header - 2 Pin" | n/a | n/a
1 | CAN | 22-23-2021 | 22-23-2021 | X1 | .100 (2.54mm) Center Header - 2 Pin" | n/a | n/a
1 | LDK320ADU50R | LDO | SOT-89-D | IC4 |  | 511-LDK320ADU50R | https://hr.mouser.com/ProductDetail/511-LDK320ADU50R
1 | MAX16820 | MAX16820 | TDFN-6-EP | IC7 |  | 700-MAX16820ATTT | https://hr.mouser.com/ProductDetail/Maxim-Integrated/MAX16820ATT+T/?qs=sGAEpiMZZMvbyeSUH4qH%2fN7%252bvOhTKvVu
1 | MAX16839 | MAX16839 | TDFN-6-EP | IC1 |  | 700-MAX16839ATT+T | https://hr.mouser.com/ProductDetail/Maxim-Integrated/MAX16839ATT+T/?qs=sGAEpiMZZMtIfCzob2ABWZC0yVzjZkz9
1 | MCP2515 | MCP2515-I-ML | QFN20 | IC5 |  | 579-MCP2515T-I/ML | https://hr.mouser.com/ProductDetail/Microchip-Technology/MCP2515T-I-ML/?qs=sGAEpiMZZMsGqoCZrYwANpw0pSd%2fe%252baMRk0Vb5ugDCo%3d
1 | MCP2561-2 | MCP2561-2 | DFN10 | IC6 |  | 579-MCP2561T-E/MF | https://hr.mouser.com/ProductDetail/Microchip/MCP2561T-E-MF/?qs=%2fha2pyFaduig0Az9wal7BEk5BdtOFvstEyS6pudmpSPwspYAO8WjAw%3d%3d
1 | PMEG2010ER,115 | DIODE-SOD123 | SOD123 | D1 | DIODE | 771-PMEG2010ER115 | https://hr.mouser.com/ProductDetail/Nexperia/PMEG2010ER115?qs=%2fha2pyFaduiWO3i5eIlfQWEwBcBz4vns6cjIVfREp8qIF%2fTo2tcnsg%3d%3d
1 | PRQV8.00CR1510Y00L | PRQV | SMT | IC3 |  | 581-PRQV8.00CR1510Y | https://hr.mouser.com/ProductDetail/AVX/PRQV800CR1510Y00L/?qs=%2fha2pyFadugEHclLJ6l9g5hraS9Rx5r6VKsx3DjdG5%252bQ0PtfktGgeAd93YA1GGqG
1 | SDE0604A-270M - 27uH | DE0604A-778075 | SMT | L1 |  | 652-SDE0604A-270M | https://hr.mouser.com/ProductDetail/Bourns/SDE0604A-270M?qs=%2Fha2pyFadujxTZeKTC56On4tXig7reG8R0NJrm4n%2Fh9cp5vHSWT%252B0w%3D%3D
1 | SiA456DJ | SIA456DJ | SC-70-6 | Q1 |  | 781-SIA456DJ-T1-GE3 | https://hr.mouser.com/ProductDetail/781-SIA456DJ-T1-GE3
1 | TPB2,54 | TPB2,54 | B2,54 | TP1 | Test pad | n/a | n/a
1 | XPERED-L1-R250-00401 | 22-23-2021 | 22-23-2021 | X2 | .100 (2.54mm) Center Header - 2 Pin" | 941-XPEREDL1R250401 | https://hr.mouser.com/ProductDetail/941-XPEREDL1R250401

## MJ818 clone - all driver- prod
Qty | Value | Device | Package | Parts | Description | mouser part no. | mouser url
1 | 0.1ÎĽF | C-EUC0402 | C0402 | C2 | CAPACITOR, European symbol | 81-GRM022R61A104ME1L | https://hr.mouser.com/ProductDetail/81-GRM022R61A104ME1L
2 | 0.1ÎĽF | C-EUC1206 | C1206 | C3, C6 | CAPACITOR, European symbol | 77-VJ1206Y104KXQPBC | https://hr.mouser.com/ProductDetail/Vishay-Vitramon/VJ1206Y104KXQPW1BC?qs=sGAEpiMZZMs0AnBnWHyRQHefeAIkSpb%2FQ4QtfI01vrc%3D
1 | 10R/0.5W | R-EU_R0603 | R0603 | R2 | RESISTOR, European symbol | 71-PCAN0603E10R0BST5 | https://hr.mouser.com/ProductDetail/Vishay-Thin-Film/PCAN0603E10R0BST5?qs=0KABoAvMNWdafUK5gjsKrA%3D%3D
3 | 10k | R-EU_R0402 | R0402 | R1, R4, R6 | RESISTOR, European symbol | 71-RCS040210K0FKED | https://hr.mouser.com/ProductDetail/71-RCS040210K0FKED
1 | 10k | R-EU_R0603 | R0603 | R5 | RESISTOR, European symbol | 71-PHP00603E1002BST1 | https://hr.mouser.com/ProductDetail/Vishay-Thin-Film/PHP00603E1002BST1?qs=gtRTXsew4b93R3AaiVx9Kw%3D%3D
1 | 120 | R-EU_R0805 | R0805 | R8 | RESISTOR, European symbol | 71-CRCW0805120RFKEAH | https://hr.mouser.com/ProductDetail/71-CRCW0805120RFKEAH
3 | 1ÎĽF | C-EUC0402 | C0402 | C1, C4, C5 | CAPACITOR, European symbol | 81-GRM155C81E105ME1J | https://hr.mouser.com/ProductDetail/81-GRM155C81E105ME1J
1 | 30R/0.5W | R-EU_R1206 | R1206 | R7 | RESISTOR, European symbol | 71-WSLT2010R2500FEB1 | https://hr.mouser.com/ProductDetail/71-WSLT2010R2500FEB1
1 | 47ÎĽF | C-EUC1206 | C1206 | C7 | CAPACITOR, European symbol | 81-GRM31CR61E476ME4K | https://hr.mouser.com/ProductDetail/Murata-Electronics/GRM31CR61E476ME44K?qs=sGAEpiMZZMs0AnBnWHyRQCZFsEygxoaDnYjWOFY0hKZyGGfj5v1ddQ%3D%3D
1 | 5034800600 | 5034800600 | SMT | CONN1 |  | 538-503480-0600 | https://hr.mouser.com/ProductDetail/538-503480-0600
9 | 604-AM2520SURC03 | AM2520SURC03-31454 | SMD | LED1, LED2, LED3, LED4, LED5, LED6, LED7, LED8, LED9 |  | 604-AM2520SURC03 | https://hr.mouser.com/ProductDetail/604-AM2520SURC03
1 | 741X083331JP 330R | 741X083331JP | 402 | R3 |  | 774-741X083331JP | https://hr.mouser.com/ProductDetail/774-741X083331JP
1 | ATTINY4313-MMH | ATTINY4313VQFN-20 | VQFN-20 | IC2 |  | 556-ATTINY4313-MMHR | https://hr.mouser.com/ProductDetail/556-ATTINY4313-MMHR
1 | LDK320ADU50R | LDK320SOT-23-5L | SOT-23-5L | IC4 |  | 511-LDK320M50R | https://hr.mouser.com/ProductDetail/511-LDK320M50R
1 | MAX16820 | MAX16820 | TDFN-6-EP | IC8 |  | 700-MAX16820ATTT | https://hr.mouser.com/ProductDetail/700-MAX16820ATTT
1 | MAX16839 | MAX16839 | TDFN-6-EP | IC1
1 | MCP2515 | MCP2515-I-ML | QFN20 | IC5 |  | 579-MCP2515T-I/ML | https://hr.mouser.com/ProductDetail/579-MCP2515T-I-ML
1 | MCP2561-2 | MCP2561-2 | DFN10 | IC6 |  | 579-MCP2561T-E/MF | https://hr.mouser.com/ProductDetail/579-MCP2561T-E-MF
1 | PMEG2010ER,115 | DIODE-SOD123 | SOD123 | D1 | DIODE | 771-PMEG2010ER115 | https://hr.mouser.com/ProductDetail/771-PMEG2010ER115
1 | PRQV8.00CR1510Y00L | PRQV | SMT | IC3 |  | 581-PRQV8.00CR1510Y | https://hr.mouser.com/ProductDetail/581-PRQV8.00CR1510Y
1 | SDE0604A-270M - 27uH | DE0604A-778075 | SMT | L1 |  | 652-SDE0604A-270M | https://hr.mouser.com/ProductDetail/Bourns/SDE0604A-270M?qs=%2Fha2pyFadujxTZeKTC56On4tXig7reG8R0NJrm4n%2Fh9cp5vHSWT%252B0w%3D%3D
1 | SiA456DJ | SIA456DJ | SC-70-6 | IC7 |  | 781-SIA456DJ-T1-GE3 | https://hr.mouser.com/ProductDetail/781-SIA456DJ-T1-GE3