## Sheet1
Qty | Value | Device | Package | Parts | Description | mouser part no. | mouser url
4 | 0.1uF / 10V | C-EUC0402 | C0402 | C301, C305, C307, C405 | CAPACITOR, European symbol | 80-C0402C104J4RECLR | https://hr.mouser.com/ProductDetail/KEMET/C0402C104J4REC7411?qs=55YtniHzbhC3Cj2XVbKASw%3D%3D
1 | 10R/0.5W | R-EU_R0603 | R0603 | R602 | RESISTOR, European symbol | 71-PHP01206E10R0BST5 | https://hr.mouser.com/ProductDetail/Vishay-Thin-Film/PHP01206E10R0BST5?qs=sGAEpiMZZMvdGkrng054t8nVOZNpBC9FdQun5FUg8KE%3D
1 | 10k | R-EU_R0402 | R0402 | R601 | RESISTOR, European symbol | 71-RCS040210K0FKED | https://hr.mouser.com/ProductDetail/Vishay-Dale/RCS040210K0FKED?qs=NKmfXavxMaxYc15I4rFYIQ%3D%3D
5 | 1uF / 10V | C-EUC0402 | C0402 | C202, C207, C304, C506, C601 | CAPACITOR, European symbol | 81-GRM155Z71A105KE1D | https://hr.mouser.com/ProductDetail/Murata-Electronics/GRM155Z71A105KE01D?qs=%252B6g0mu59x7LZ5VDL%2FTet%2Fg%3D%3D
1 | 47nF / 10V | C-EUC0402 | C0402 | C401 | CAPACITOR, European symbol | 81-GRT155R71H473KE1D | https://hr.mouser.com/ProductDetail/Murata-Electronics/GRT155R71H473KE01D?qs=qkDYIeTQ%252BEkbxakMAdE92Q%3D%3D
2 | 60R, 0.5W | R-EU_R0805 | R0805 | R401, R402 | RESISTOR, European symbol | 667-ERJ-P06D60R4V | https://hr.mouser.com/ProductDetail/Panasonic/ERJ-P06D60R4V?qs=18kBAoNi3c88JmJOwCNzHg%3D%3D
9 | CLM2D-RCC-CZ0B0BB3 | 1374-CLM2D-RCC-ACC-1064252 | SMD | D601, D602, D603, D604, D605, D606, D607, D608, D609 |  | 941-CLM2DRCCCZ0B0BB3 | https://hr.mouser.com/ProductDetail/Cree-LED/CLM2D-RCC-CZ0B0BB3?qs=u4fy%2FsgLU9NnTZ8XpTYUsA%3D%3D
1 | Cree XPERED-L1-R250-00401 | XLAMPXPE-221789 | SMD | D502 |  | 941-XPEREDL1R250401 | https://hr.mouser.com/ProductDetail/Cree-LED/XPERED-L1-R250-00401?qs=D3QG1iK7Fqi%252BcCjq4Geasw%3D%3D
1 | LDK320AM33R | LDK320SOT-23-5L | SOT-23-5L | IC202 |  | 511-LDK320AM33R | https://hr.mouser.com/ProductDetail/STMicroelectronics/LDK320AM33R?qs=dTJS0cRn7oixDXZuzF%2F%252BoQ%3D%3D
1 | MAX16820 | MAX16820 | TDFN-6-EP | IC506 |  | 700-MAX16820ATTT | https://hr.mouser.com/ProductDetail/Analog-Devices-Maxim-Integrated/MAX16820ATT%2bT?qs=sGAEpiMZZMutXGli8Ay4kNf%2FcLsrzkOpdia0HlXP4vs%3D
1 | MAX16839 | MAX16839 | TDFN-6-EP | IC601 |  | 700-MAX16839ATT+T | https://hr.mouser.com/ProductDetail/Analog-Devices-Maxim-Integrated/MAX16839ATT%2bT?qs=fnYUjNMxfVAaKZvoblIhXg%3D%3D
1 | PMEG2010ER,115 | DIODE-SOD123 | SOD123 | D501 | DIODE | 771-PMEG2010ER115 | https://hr.mouser.com/ProductDetail/Nexperia/PMEG2010ER115?qs=LMSg3oBIm%2FjLN28PGE8ULg%3D%3D
1 | SDE0604A-270M - 27uH | DE0604A-778075 | SMT | L501 |  | 652-SDE0604A-270M | https://hr.mouser.com/ProductDetail/Bourns/SDE0604A-270M?qs=xGZga0pI15MNa6nxn9N%2FuQ%3D%3D
1 | SQA470EEJ-T1_GE3 | SIA456DJ | SC-70-6 | IC507 |  | 78-SQA470EEJ-T1_GE3 | https://hr.mouser.com/ProductDetail/Vishay-Siliconix/SQA470EEJ-T1_GE3?qs=lYGu3FyN48eifOEwYkroyw%3D%3D
1 | STM32F042G6U6 | STM32F042G6 | UFQFPN-28 | IC302 |  | 511-STM32F042G6U6 | https://hr.mouser.com/ProductDetail/STMicroelectronics/STM32F042G6U6?qs=4l9S5vBWkUK4FjFgFnucBQ%3D%3D
1 | TCAN334 | CAN33X | SOT23-8 | IC401 |  | 595-TCAN334GDCNT | https://hr.mouser.com/ProductDetail/595-TCAN334GDCNT
1 | WSLT2010R2200FEB18 / 0.22Ohm 1W | R-EU_R2010 | R2010 | R508 | RESISTOR, European symbol | 71-WSLT2010R2200FEB1 | https://hr.mouser.com/ProductDetail/Vishay-Dale/WSLT2010R2200FEB18?qs=%2FCIfAsUrYSVCansvFDR0Sg%3D%3D