## MJ808 clone - all driver- POC
Part | Value | Device | Package | Description | mouser part no. | mouser url
C1 | 1μF | C-EUC0402 | C0402 | CAPACITOR, European symbol | 80-C0402C105K4P | https://hr.mouser.com/ProductDetail/KEMET/C0402C105K4PACTU/?qs=sGAEpiMZZMs0AnBnWHyRQJGXZSL2p4w0IWztnEtEgXr2QXa2ozRqtA%3d%3d
C2 | 1μF | C-EUC0402 | C0402 | CAPACITOR, European symbol | 80-C0402C105K4P | https://hr.mouser.com/ProductDetail/KEMET/C0402C105K4PACTU/?qs=sGAEpiMZZMs0AnBnWHyRQJGXZSL2p4w0IWztnEtEgXr2QXa2ozRqtA%3d%3d
C3 | 100μF | C-EUC1206 | C1206 | CAPACITOR, European symbol | 810-C3216JB1A107M16C | https://hr.mouser.com/ProductDetail/810-C3216JB1A107M16C
C4 | 47μF | C-EUC0805 | C0805 | CAPACITOR, European symbol | 810-C2012X5R0G476M | https://hr.mouser.com/ProductDetail/TDK/C2012X5R0G476M125AB?qs=dfay7wIA1uFRcC%252b5Gy6MmQ%3d%3d
C5 | 1μF | C-EUC0402 | C0402 | CAPACITOR, European symbol | 80-C0402C105K4P | https://hr.mouser.com/ProductDetail/KEMET/C0402C105K4PACTU/?qs=sGAEpiMZZMs0AnBnWHyRQJGXZSL2p4w0IWztnEtEgXr2QXa2ozRqtA%3d%3d
C6 | 47μF | C-EUC0805 | C0805 | CAPACITOR, European symbol | 810-C2012X5R0G476M | https://hr.mouser.com/ProductDetail/TDK/C2012X5R0G476M125AB?qs=dfay7wIA1uFRcC%252b5Gy6MmQ%3d%3d
D1 | PMEG2010ER,115 | DIODE-SOD123 | SOD123 | DIODE | 771-PMEG2010ER115 | https://hr.mouser.com/ProductDetail/Nexperia/PMEG2010ER115?qs=%2fha2pyFaduiWO3i5eIlfQWEwBcBz4vns6cjIVfREp8qIF%2fTo2tcnsg%3d%3d
IC1 | ATTINY4313-MMH | ATTINY4313VQFN-20 | VQFN-20 |  | 556-ATTINY4313-MMHR | https://hr.mouser.com/ProductDetail/556-ATTINY4313-MMHR
IC2 | PRQV8.00CR1510Y00L | PRQV | SMT |  | 581-PRQV8.00CR1510Y | https://hr.mouser.com/ProductDetail/AVX/PRQV800CR1510Y00L/?qs=%2fha2pyFadugEHclLJ6l9g5hraS9Rx5r6VKsx3DjdG5%252bQ0PtfktGgeAd93YA1GGqG
IC3 | MCP2515 | MCP2515-I-ML | QFN20 |  | 579-MCP2515T-I/ML | https://hr.mouser.com/ProductDetail/Microchip-Technology/MCP2515T-I-ML/?qs=sGAEpiMZZMsGqoCZrYwANpw0pSd%2fe%252baMRk0Vb5ugDCo%3d
IC4 | LP38693SD-5.0/NOPB | LP38693 | WSON6 |  | 926-38693SD-5.0/NOPB | https://hr.mouser.com/ProductDetail/926-38693SD-5.0-NOPB
IC5 | MCP2561-2 | MCP2561-2 | DFN10 |  | 579-MCP2561T-E/MF | https://hr.mouser.com/ProductDetail/Microchip/MCP2561T-E-MF/?qs=%2fha2pyFaduig0Az9wal7BEk5BdtOFvstEyS6pudmpSPwspYAO8WjAw%3d%3d
IC6 | MAX16820 | MAX16820 | TDFN-6-EP |  | 700-MAX16820ATTT | https://hr.mouser.com/ProductDetail/Maxim-Integrated/MAX16820ATT+T/?qs=sGAEpiMZZMvbyeSUH4qH%2fN7%252bvOhTKvVu
ICSP | 5034800600 | 5034800600 | SMT |  | 538-503480-0600 | https://hr.mouser.com/ProductDetail/538-503480-0600
K1 | CRTL | SMD-SWITCH-TACTILE-SPST-NO(4P-D6.0MM) | SW4-SMD-6.0X6.0X5.0MM | 311020004 | 612-TL3305CF160QG | https://hr.mouser.com/ProductDetail/612-TL3305CF160QG
L1 | VLS6045EX-150M-CA | INDUCTOR-SRN6045-33UH | SRN6045 | Inductors | 810-VLS6045EX150MCA | https://hr.mouser.com/ProductDetail/810-VLS6045EX150MCA
LED1 | APHBM2012LSURKZGKC | APHBM2012LSURKZGKC | SMD |  | 604-APHBM2012LSURKZG | https://hr.mouser.com/ProductDetail/604-APHBM2012LSURKZG
Q1 | PMV213SN,215 | MOSFET-NREFLOW | SOT23 | N-Channel Mosfet | 771-PMV213SN215 | https://hr.mouser.com/ProductDetail/Nexperia/PMV213SN215/?qs=%2fha2pyFadujz66NIxC8ncSxAIfNb7DfqCU5GgpDBFf1vdDFywJnUTA%3d%3d
R1 | 10k | R-EU_R0402 | R0402 | RESISTOR, European symbol | 667-ERJ-PA2J103X | https://hr.mouser.com/ProductDetail/Panasonic/ERJ-PA2J103X/?qs=sGAEpiMZZMvdGkrng054twEmCE4Hl1aVwYY3whshWPdEaZIYFtkXIA%3d%3d
R10 | 0.15 / 1W | R-EU_R1210 | R1210 | RESISTOR, European symbol | 71-WSL2010R1500FEA18 | https://hr.mouser.com/ProductDetail/71-WSL2010R1500FEA18
R11 | 120 | R-EU_R0805 | R0805 | RESISTOR, European symbol | 667-ERJ-P6WF1200V | https://hr.mouser.com/ProductDetail/Panasonic/ERJ-P6WF1200V/?qs=sGAEpiMZZMvdGkrng054t1eOZL8aqEcIOW6OFrSMx1nr0kM28idzJQ%3d%3d
R2 | 10k | R-EU_R0402 | R0402 | RESISTOR, European symbol | 667-ERJ-PA2J103X | https://hr.mouser.com/ProductDetail/Panasonic/ERJ-PA2J103X/?qs=sGAEpiMZZMvdGkrng054twEmCE4Hl1aVwYY3whshWPdEaZIYFtkXIA%3d%3d
R3 | 330 | R-EU_R0402 | R0402 | RESISTOR, European symbol | 667-ERJ-PA2F3300X | https://hr.mouser.com/ProductDetail/Panasonic/ERJ-PA2F3300X/?qs=h9NfwcE6J0Jk%252blHKFtsGZw%3d%3d
R4 | 330 | R-EU_R0402 | R0402 | RESISTOR, European symbol | 667-ERJ-PA2F3300X | https://hr.mouser.com/ProductDetail/Panasonic/ERJ-PA2F3300X/?qs=h9NfwcE6J0Jk%252blHKFtsGZw%3d%3d
R5 | 10k | R-EU_R0402 | R0402 | RESISTOR, European symbol | 667-ERJ-PA2J103X | https://hr.mouser.com/ProductDetail/Panasonic/ERJ-PA2J103X/?qs=sGAEpiMZZMvdGkrng054twEmCE4Hl1aVwYY3whshWPdEaZIYFtkXIA%3d%3d
R6 | 330 | R-EU_R0402 | R0402 | RESISTOR, European symbol | 667-ERJ-PA2F3300X | https://hr.mouser.com/ProductDetail/Panasonic/ERJ-PA2F3300X/?qs=h9NfwcE6J0Jk%252blHKFtsGZw%3d%3d
R7 | 10k | R-EU_R0402 | R0402 | RESISTOR, European symbol | 667-ERJ-PA2J103X | https://hr.mouser.com/ProductDetail/Panasonic/ERJ-PA2J103X/?qs=sGAEpiMZZMvdGkrng054twEmCE4Hl1aVwYY3whshWPdEaZIYFtkXIA%3d%3d
R8 | 10k | R-EU_R0402 | R0402 | RESISTOR, European symbol | 667-ERJ-PA2J103X | https://hr.mouser.com/ProductDetail/Panasonic/ERJ-PA2J103X/?qs=sGAEpiMZZMvdGkrng054twEmCE4Hl1aVwYY3whshWPdEaZIYFtkXIA%3d%3d
R9 | 10k | R-EU_R0402 | R0402 | RESISTOR, European symbol | 667-ERJ-PA2J103X | https://hr.mouser.com/ProductDetail/Panasonic/ERJ-PA2J103X/?qs=sGAEpiMZZMvdGkrng054twEmCE4Hl1aVwYY3whshWPdEaZIYFtkXIA%3d%3d
white led | XMLBWT-00-0000-0000U20E2 | 3 | custom | CHIP-LED0805 | 941-XMLBWT0000U20E2 | https://hr.mouser.com/ProductDetail/941-XMLBWT0000U20E2