## measureables
| cos | MJ818 | MJ808 | bikelight
frequency | y | n | n | n
voltage | y | n | n | ?
current | y | n | n | n
movement | indirect | n | n | y
button press | n | n | y | ?
temperature | ? | n | n | ?
Note on C3: Hrvoje Ivanic: in rev3 board maybe
Note on D3: Hrvoje Ivanic: in rev3 board maybe
Note on B5: Hrvoje Ivanic: through dynamo freq. measurement
Note on E5: Hrvoje Ivanic: through accelerometer
Note on E6: Hrvoje Ivanic: will the central logic unit have a UI?

## message matrix
message | mj818 | cos | mj808 | bikelight | msg. Type | command byte | argument byte
button utility LED (on, off, blink n times) | i | i | r | s | action | util. LED msg. | n/a
main LED PWM command (on, dim, off) | r | n/a | r | s | action | LED identificator | byte value
dynamo frequency | r | s | r | r | info | measurement f | byte value of f
dynamo voltage | r | s | r | r | info | measurement V | byte value of V
dynamo current | i | s | i | r | info | measurement I | byte value of I
temperature | i | ? | i | ? | info | measurement t | byte value of t
button press | r | r | s/r | s/r | info | button press | n/a
CAN broadcast: [hey! I'm here on the bus!] | s/r | s/r | s/r | s/r | info | christmas packet
cadence frequency | i | i | i | r | info | measurement f | byte value of f
tire pressure | i | i | i | r | info | measurement P | byte value of P
UI element display update | i | s | s/r | s | action | command byte | argument byte
radar return | i | i | i | r | info | measurement radar
power meter | [5 empty] | measuremet W
zero cross signal | r | s | r | i | info |  | n/a
s - sender
r - receiver
i - ignore
Note on A2: Hrvoje Ivanic: front light red/green LED
Note on A7: Hrvoje Ivanic: borderline case since temperature measurement can be done in the logic unit itself

## CAN std. ID structure
CAN SID bit no. | 15 | 14 | 13 | 12 | 11 | 10 | 9 | 8 | 7 | 6 | 5
note | used by the sender default 1, except on logic unit 0A as self | used by the sender default 0 unless it is a broadcast (heartbeat()) leave zero on self | identifies sender populate on self |  | identifies sender populate on self |  | identifies recipient populate on sending |  | identifies recipient populate on sending |  | padding
purpose | priotity dentifier | address method | sender dev. class |  | sender dev. id. |  | rcpt. dev. class |  | rcpt. dev. id. |  | padding
short type values & meaning | 0 - high 1 - low | 0 - unicast 1 - broadcast | 00 - 0 - logic unit 01 - 1- power source 10 - 2 - lights 11 - 3 - sensors |  | 00 - device A 01 - device B 10 - device C 11 - device D |  | 00 - 0 - logic unit 01 - 1- power source 10 - 2 - lights 11 - 3 - sensors |  | 00 - device A 01 - device B 10 - device C 11 - device D |  | default 0
uint8_t bit no. | 7 | 6 | 5 | 4 | 3 | 2 | 1 | 0 | 7 | 6 | 5 | …
| upper byte | [7 empty] | lower byte
instructions | 1 | determine dev class & dev id pair (aka. device Inidcator) in Mscalc (in byte mode) set the bits; deal only with bits 13 to 10, with 10 being rightmost this will give n and the dev. hex id. for e.g. MJ818 this is 0x09 hex and 9 in base 10 (see device_t)
| 2 | right shift by 2 this gives the device id in hex
| 3 | determine bits 15 and 14 (15 is usually 1, with 14 it depends...) for mj818 in heartbeat 0x24 becomes 0xE4 mj818 not in heartbeat would be 0xA4
n | dev. Inidcator (NOT a hex number) | dev. hex id. | name |  | raw CAN upper byte (dev. hex id.) << 2 | broadcast (low prio) |  | unicast (low prio)
0 | 0A | 0x00 | main controller |  | 0x00 | 0xC0 |  | 0x80
1 | 0B | 0x01 | GPS |  | 0x04 | 0xC4 |  | 0x84
2 | 0C | 0x02 | ?? |  | 0x08 | 0xC8 |  | 0x88
3 | 0D | 0x03 | MJ828 dashboard |  | 0x0C | 0xCC |  | 0x8C
4 | 1A | 0x04 | dynamo1 |  | 0x10 | 0xD0 |  | 0x90
5 | 1B | 0x05 | dynamo2 |  | 0x14 | 0xD4 |  | 0x94
6 | 1C | 0x06 | battery |  | 0x18 | 0xD8 |  | 0x98
7 | 1D | 0x07 | solar cell |  | 0x1C | 0xDC |  | 0x9C
8 | 2A | 0x08 | mj808 |  | 0x20 | 0xE0 |  | 0xA0
9 | 2B | 0x09 | mj818 |  | 0x24 | 0xE4 |  | 0xA4
10 | 2C | 0x0A | ?? |  | 0x28 | 0xE8 |  | 0xA8
11 | 2D | 0x0B | ?? |  | 0x2C | 0xEC |  | 0xAC
12 | 3A | 0x0C | cadence |  | 0x30 | 0xF0 |  | 0xB0
13 | 3B | 0x0D | microwave radar? |  | 0x34 | 0xF4 |  | 0xB4
14 | 3C | 0x0E | ?? |  | 0x38 | 0xF8 |  | 0xB8
15 | 3D | 0x0F | ?? |  | 0x3C | 0xFC |  | 0xBC

## command byte structure
| command nibble |  |  |  | bitfields |  |  |  | hex value
n | B7 | B6 | B5 | B4 | B3 | B2 | B1 | B0 |  | in grammar? | meaning | argument | command name | dev. Inidcator | #define'd name
| msg type |  |  | xxx | xxx | xxx | xxx | xxx |  | xxx | xxx | xxx
0 | 0 | 0 | 0 | 0 | 0 | 0 | 0 | 0 | 0 | used | announce self on bus B3:B0 correspond to self dev.class and ID | none | 0x00h - CMND_ANNOUNCE | 0A | 0x00 CMND_ANNOUNCE |  |  | as indicated in "CAN std. ID Structure tab"
1 | 0 | 0 | 0 | 0 | 0 | 0 | 0 | 1 | 1 | used |  | none |  | 0B
2 | 0 | 0 | 0 | 0 | 0 | 0 | 1 | 0 | 2 | used |  | none |  | 0C
3 | 0 | 0 | 0 | 0 | 0 | 0 | 1 | 1 | 3 | used |  | none |  | 0D
4 | 0 | 0 | 0 | 0 | 0 | 1 | 0 | 0 | 4 | used |  | none |  | 1A
5 | 0 | 0 | 0 | 0 | 0 | 1 | 0 | 1 | 5 | used |  | none |  | 1B
6 | 0 | 0 | 0 | 0 | 0 | 1 | 1 | 0 | 6 | used |  | none |  | 1C
7 | 0 | 0 | 0 | 0 | 0 | 1 | 1 | 1 | 7 | used |  | none |  | 1D
8 | 0 | 0 | 0 | 0 | 1 | 0 | 0 | 0 | 8 | used |  | none |  | 2A
9 | 0 | 0 | 0 | 0 | 1 | 0 | 0 | 1 | 9 | used |  | none |  | 2B
10 | 0 | 0 | 0 | 0 | 1 | 0 | 1 | 0 | A | used |  | none |  | 2C
11 | 0 | 0 | 0 | 0 | 1 | 0 | 1 | 1 | B | used |  | none |  | 2D
12 | 0 | 0 | 0 | 0 | 1 | 1 | 0 | 0 | C | used |  | none |  | 3A
13 | 0 | 0 | 0 | 0 | 1 | 1 | 0 | 1 | D | used |  | none |  | 3B
14 | 0 | 0 | 0 | 0 | 1 | 1 | 1 | 0 | E | used |  | none |  | 3C
15 | 0 | 0 | 0 | 0 | 1 | 1 | 1 | 1 | F | used |  | none |  | 3D
16 | 0 | 0 | 0 | 1 | 0 | 0 | 0 | 0 | 10 | used | green utility LED: off | none | 0x10h - CMND_UTIL_LED | green LED | 0x10 CMND_UTIL_LED | 0x00 GREEN | UTIL_LED_GREEN_OFF | utility light action frame makes the utility LED go on, off ,blink c3 - indicates either green (0) or red LED (1) c2:0: controls off, on and count of blinking
17 | 0 | 0 | 0 | 1 | 0 | 0 | 0 | 1 | 11 | used | green utility LED: blink 1x | none |  |  |  |  | UTIL_LED_GREEN_BLINK_1X
18 | 0 | 0 | 0 | 1 | 0 | 0 | 1 | 0 | 12 | used | green utility LED: blink 2x | none |  |  |  |  | UTIL_LED_GREEN_BLINK_2X
19 | 0 | 0 | 0 | 1 | 0 | 0 | 1 | 1 | 13 | used | green utility LED: blink 3x | none |  |  |  |  | UTIL_LED_GREEN_BLINK_3X
20 | 0 | 0 | 0 | 1 | 0 | 1 | 0 | 0 | 14 | used | green utility LED: blink 4x | none |  |  |  |  | UTIL_LED_GREEN_BLINK_4X
21 | 0 | 0 | 0 | 1 | 0 | 1 | 0 | 1 | 15 | used | green utility LED: blink 5x | none |  |  |  |  | UTIL_LED_GREEN_BLINK_5X
22 | 0 | 0 | 0 | 1 | 0 | 1 | 1 | 0 | 16 | used | green utility LED: blink 6x | none |  |  |  |  | UTIL_LED_GREEN_BLINK_6X
23 | 0 | 0 | 0 | 1 | 0 | 1 | 1 | 1 | 17 | used | green utility LED: on | none |  |  |  |  | UTIL_LED_GREEN_ON
24 | 0 | 0 | 0 | 1 | 1 | 0 | 0 | 0 | 18 | used | red utility LED: off | none |  | red LED |  | 0x08 RED | UTIL_LED_RED_OFF
25 | 0 | 0 | 0 | 1 | 1 | 0 | 0 | 1 | 19 | used | red utility LED: blink 1x | none |  |  |  |  | UTIL_LED_RED_BLINK_1X
26 | 0 | 0 | 0 | 1 | 1 | 0 | 1 | 0 | 1A | used | red utility LED: blink 2x | none |  |  |  |  | UTIL_LED_RED_BLINK_2X
27 | 0 | 0 | 0 | 1 | 1 | 0 | 1 | 1 | 1B | used | red utility LED: blink 3x | none |  |  |  |  | UTIL_LED_RED_BLINK_3X
28 | 0 | 0 | 0 | 1 | 1 | 1 | 0 | 0 | 1C | used | red utility LED: blink 4x | none |  |  |  |  | UTIL_LED_RED_BLINK_4X
29 | 0 | 0 | 0 | 1 | 1 | 1 | 0 | 1 | 1D | used | red utility LED: blink 5x | none |  |  |  |  | UTIL_LED_RED_BLINK_5X
30 | 0 | 0 | 0 | 1 | 1 | 1 | 1 | 0 | 1E | used | red utility LED: blink 6x | none |  |  |  |  | UTIL_LED_RED_BLINK_6X
31 | 0 | 0 | 0 | 1 | 1 | 1 | 1 | 1 | 1F | used | red utility LED: on | none |  |  |  |  | UTIL_LED_RED_ON
32 | 0 | 0 | 1 | 0 | 0 | 0 | 0 | 0 | 20 | used | red LED | state | 0x01 - on, 0x00 - off |  |  |  |  | dashboard LEDs LED_MODE - operational mode indicators LED_BATT - battery charge indicators
33 | 0 | 0 | 1 | 0 | 0 | 0 | 0 | 1 | 21 | used | green LED | state | 0x02 - blink 1X 0x04 - blink 2X 0x06 - blink 3X 0x0X no blink
34 | 0 | 0 | 1 | 0 | 0 | 0 | 1 | 0 | 22 | used | yellow LED | state
35 | 0 | 0 | 1 | 0 | 0 | 0 | 1 | 1 | 23 | used | blue LED | state
36 | 0 | 0 | 1 | 0 | 0 | 1 | 0 | 0 | 24 | used | battery indicator LED1 | state
37 | 0 | 0 | 1 | 0 | 0 | 1 | 0 | 1 | 25 | used | battery indicator LED2 | state
38 | 0 | 0 | 1 | 0 | 0 | 1 | 1 | 0 | 26 | used | battery indicator LED3 | state
39 | 0 | 0 | 1 | 0 | 0 | 1 | 1 | 1 | 27 | used | battery indicator LED4 | state
40 | 0 | 0 | 1 | 0 | 1 | 0 | 0 | 0 | 28 | used |  | none |  |  |  |  | blink - <12.5%
41 | 0 | 0 | 1 | 0 | 1 | 0 | 0 | 1 | 29 | used |  | none |  |  |  |  | on - 25%
42 | 0 | 0 | 1 | 0 | 1 | 0 | 1 | 0 | 2A | used |  | none |  |  |  |  | blink - 37.5%
43 | 0 | 0 | 1 | 0 | 1 | 0 | 1 | 1 | 2B | used |  | none |  |  |  |  | on - 50%
44 | 0 | 0 | 1 | 0 | 1 | 1 | 0 | 0 | 2C | used |  | none |  |  |  |  | blink - 62.5%
45 | 0 | 0 | 1 | 0 | 1 | 1 | 0 | 1 | 2D | used |  | none |  |  |  |  | on - 75%
46 | 0 | 0 | 1 | 0 | 1 | 1 | 1 | 0 | 2E | used |  | none |  |  |  |  | blink - 87.5%
47 | 0 | 0 | 1 | 0 | 1 | 1 | 1 | 1 | 2F | used |  | none |  |  |  |  | on - 100%
48 | 0 | 0 | 1 | 1 | 0 | 0 | 0 | 0 | 30 | free |  | none
49 | 0 | 0 | 1 | 1 | 0 | 0 | 0 | 1 | 31 | free |  | none
50 | 0 | 0 | 1 | 1 | 0 | 0 | 1 | 0 | 32 | free |  | none
51 | 0 | 0 | 1 | 1 | 0 | 0 | 1 | 1 | 33 | free |  | none
52 | 0 | 0 | 1 | 1 | 0 | 1 | 0 | 0 | 34 | free |  | none
53 | 0 | 0 | 1 | 1 | 0 | 1 | 0 | 1 | 35 | free |  | none
54 | 0 | 0 | 1 | 1 | 0 | 1 | 1 | 0 | 36 | free |  | none
55 | 0 | 0 | 1 | 1 | 0 | 1 | 1 | 1 | 37 | free |  | none
56 | 0 | 0 | 1 | 1 | 1 | 0 | 0 | 0 | 38 | free |  | none
57 | 0 | 0 | 1 | 1 | 1 | 0 | 0 | 1 | 39 | free |  | none
58 | 0 | 0 | 1 | 1 | 1 | 0 | 1 | 0 | 3A | free |  | none
59 | 0 | 0 | 1 | 1 | 1 | 0 | 1 | 1 | 3B | free |  | none
60 | 0 | 0 | 1 | 1 | 1 | 1 | 0 | 0 | 3C | free |  | none
61 | 0 | 0 | 1 | 1 | 1 | 1 | 0 | 1 | 3D | free |  | none
62 | 0 | 0 | 1 | 1 | 1 | 1 | 1 | 0 | 3E | free |  | none
63 | 0 | 0 | 1 | 1 | 1 | 1 | 1 | 1 | 3F | free |  | none
64 | 0 | 1 | 0 | 0 | 0 | 0 | 0 | 0 | 40 | reserved |  |  | 0x40h - CMND_DEVICE | 0x00h - DEV_LU | 0x40 CMND_DEVICE
65 | 0 | 1 | 0 | 0 | 0 | 0 | 0 | 1 | 41 | reserved
66 | 0 | 1 | 0 | 0 | 0 | 0 | 1 | 0 | 42 | reserved
67 | 0 | 1 | 0 | 0 | 0 | 0 | 1 | 1 | 43 | reserved
68 | 0 | 1 | 0 | 0 | 0 | 1 | 0 | 0 | 44 | reserved |  |  |  | 0x04h - DEV_PWR_SRC
69 | 0 | 1 | 0 | 0 | 0 | 1 | 0 | 1 | 45 | reserved
70 | 0 | 1 | 0 | 0 | 0 | 1 | 1 | 0 | 46 | reserved
71 | 0 | 1 | 0 | 0 | 0 | 1 | 1 | 1 | 47 | reserved
72 | 0 | 1 | 0 | 0 | 1 | 0 | 0 | 0 | 48 | used | LED command - front light | PWM value |  | 0x08h - DEV_LIGHT |  |  |  |  | main light action frame c3:c2 - indicates positional LED light control c1:c0 - id number of light
73 | 0 | 1 | 0 | 0 | 1 | 0 | 0 | 1 | 49 | used | LED command - front light high beam | PWM value
74 | 0 | 1 | 0 | 0 | 1 | 0 | 1 | 0 | 4A | used | LED command - rear light | PWM value
75 | 0 | 1 | 0 | 0 | 1 | 0 | 1 | 1 | 4B | used | LED command - brake light | PWM value
76 | 0 | 1 | 0 | 0 | 1 | 1 | 0 | 0 | 4C | reserved |  |  |  | 0x0Ch - DEV_SENSOR
77 | 0 | 1 | 0 | 0 | 1 | 1 | 0 | 1 | 4D | reserved
78 | 0 | 1 | 0 | 0 | 1 | 1 | 1 | 0 | 4E | reserved
79 | 0 | 1 | 0 | 0 | 1 | 1 | 1 | 1 | 4F | reserved
80 | 0 | 1 | 0 | 1 | 0 | 0 | 0 | 0 | 50 | reserved
81 | 0 | 1 | 0 | 1 | 0 | 0 | 0 | 1 | 51 | reserved
82 | 0 | 1 | 0 | 1 | 0 | 0 | 1 | 0 | 52 | reserved
83 | 0 | 1 | 0 | 1 | 0 | 0 | 1 | 1 | 53 | free
84 | 0 | 1 | 0 | 1 | 0 | 1 | 0 | 0 | 54 | free
85 | 0 | 1 | 0 | 1 | 0 | 1 | 0 | 1 | 55 | free
86 | 0 | 1 | 0 | 1 | 0 | 1 | 1 | 0 | 56 | free
87 | 0 | 1 | 0 | 1 | 0 | 1 | 1 | 1 | 57 | free
88 | 0 | 1 | 0 | 1 | 1 | 0 | 0 | 0 | 58 | free
89 | 0 | 1 | 0 | 1 | 1 | 0 | 0 | 1 | 59 | free
90 | 0 | 1 | 0 | 1 | 1 | 0 | 1 | 0 | 5A | free
91 | 0 | 1 | 0 | 1 | 1 | 0 | 1 | 1 | 5B | free
92 | 0 | 1 | 0 | 1 | 1 | 1 | 0 | 0 | 5C | free
93 | 0 | 1 | 0 | 1 | 1 | 1 | 0 | 1 | 5D | free
94 | 0 | 1 | 0 | 1 | 1 | 1 | 1 | 0 | 5E | free
95 | 0 | 1 | 0 | 1 | 1 | 1 | 1 | 1 | 5F | free
96 | 0 | 1 | 1 | 0 | 0 | 0 | 0 | 0 | 60 | free
97 | 0 | 1 | 1 | 0 | 0 | 0 | 0 | 1 | 61 | free
98 | 0 | 1 | 1 | 0 | 0 | 0 | 1 | 0 | 62 | free
99 | 0 | 1 | 1 | 0 | 0 | 0 | 1 | 1 | 63 | free
100 | 0 | 1 | 1 | 0 | 0 | 1 | 0 | 0 | 64 | free
101 | 0 | 1 | 1 | 0 | 0 | 1 | 0 | 1 | 65 | free
102 | 0 | 1 | 1 | 0 | 0 | 1 | 1 | 0 | 66 | free
103 | 0 | 1 | 1 | 0 | 0 | 1 | 1 | 1 | 67 | free
104 | 0 | 1 | 1 | 0 | 1 | 0 | 0 | 0 | 68 | free
105 | 0 | 1 | 1 | 0 | 1 | 0 | 0 | 1 | 69 | free
106 | 0 | 1 | 1 | 0 | 1 | 0 | 1 | 0 | 6A | free
107 | 0 | 1 | 1 | 0 | 1 | 0 | 1 | 1 | 6B | free
108 | 0 | 1 | 1 | 0 | 1 | 1 | 0 | 0 | 6C | free
109 | 0 | 1 | 1 | 0 | 1 | 1 | 0 | 1 | 6D | free
110 | 0 | 1 | 1 | 0 | 1 | 1 | 1 | 0 | 6E | free
111 | 0 | 1 | 1 | 0 | 1 | 1 | 1 | 1 | 6F | free
112 | 0 | 1 | 1 | 1 | 0 | 0 | 0 | 0 | 70 | discard ? |  |  | 0x70h - CMND_FW_FLASH
113 | 0 | 1 | 1 | 1 | 0 | 0 | 0 | 1 | 71 | used | firmware upload | 1 byte of payload |  | firmware flashing command
114 | 0 | 1 | 1 | 1 | 0 | 0 | 1 | 0 | 72 | used | firmware upload | 2 bytes of payload
115 | 0 | 1 | 1 | 1 | 0 | 0 | 1 | 1 | 73 | used | firmware upload | 3 bytes of payload
116 | 0 | 1 | 1 | 1 | 0 | 1 | 0 | 0 | 74 | used | firmware upload | 4 bytes of payload
117 | 0 | 1 | 1 | 1 | 0 | 1 | 0 | 1 | 75 | used | firmware upload | 5 bytes of payload
118 | 0 | 1 | 1 | 1 | 0 | 1 | 1 | 0 | 76 | used | firmware upload | 6 bytes of payload
119 | 0 | 1 | 1 | 1 | 0 | 1 | 1 | 1 | 77 | used | firmware upload | 7 bytes of payload
120 | 0 | 1 | 1 | 1 | 1 | 0 | 0 | 0 | 78 | used | firmware upload | 8 bytes of payload
121 | 0 | 1 | 1 | 1 | 1 | 0 | 0 | 1 | 79 | discard
122 | 0 | 1 | 1 | 1 | 1 | 0 | 1 | 0 | 7A | discard
123 | 0 | 1 | 1 | 1 | 1 | 0 | 1 | 1 | 7B | discard
124 | 0 | 1 | 1 | 1 | 1 | 1 | 0 | 0 | 7C | discard
125 | 0 | 1 | 1 | 1 | 1 | 1 | 0 | 1 | 7D | discard
126 | 0 | 1 | 1 | 1 | 1 | 1 | 1 | 0 | 7E | discard
127 | 0 | 1 | 1 | 1 | 1 | 1 | 1 | 1 | 7F | discard
128 | 1 | 0 | 0 | 0 | 0 | 0 | 0 | 0 | 80 | free |  | none | 0x80h - MSG_TIME_SYNC
129 | 1 | 0 | 0 | 0 | 0 | 0 | 0 | 1 | 81 | free |  | none
130 | 1 | 0 | 0 | 0 | 0 | 0 | 1 | 0 | 82 | free |  | none
131 | 1 | 0 | 0 | 0 | 0 | 0 | 1 | 1 | 83 | free |  | none
132 | 1 | 0 | 0 | 0 | 0 | 1 | 0 | 0 | 84 | free |  | none
133 | 1 | 0 | 0 | 0 | 0 | 1 | 0 | 1 | 85 | free |  | none
134 | 1 | 0 | 0 | 0 | 0 | 1 | 1 | 0 | 86 | free |  | none
135 | 1 | 0 | 0 | 0 | 0 | 1 | 1 | 1 | 87 | free |  | none
136 | 1 | 0 | 0 | 0 | 1 | 0 | 0 | 0 | 88 | used | zero cross dynamo 1 | none |  | synchronization message time-sync signals
137 | 1 | 0 | 0 | 0 | 1 | 0 | 0 | 1 | 89 | used | zero cross dynamo 2 | none
138 | 1 | 0 | 0 | 0 | 1 | 0 | 1 | 0 | 8A |  |  | none
139 | 1 | 0 | 0 | 0 | 1 | 0 | 1 | 1 | 8B |  |  | none
140 | 1 | 0 | 0 | 0 | 1 | 1 | 0 | 0 | 8C | used | PWM sync light 1 | none
141 | 1 | 0 | 0 | 0 | 1 | 1 | 0 | 1 | 8D | used | PWM sync light 2 | none
142 | 1 | 0 | 0 | 0 | 1 | 1 | 1 | 0 | 8E | used | PWM sync light 3 | none
143 | 1 | 0 | 0 | 0 | 1 | 1 | 1 | 1 | 8F | used | PWM sync light 4 | none
144 | 1 | 0 | 0 | 1 | 0 | 0 | 0 | 0 | 90 | used | button 0 - off | none | 0x90h - MSG_BUTTON_EVENT | button frame sends out button-press/release messages c3:c1 indicates the button (7 in total), c0 indicates pressed (1) or released (0) |  |  |  | front light button
145 | 1 | 0 | 0 | 1 | 0 | 0 | 0 | 1 | 91 | used | button 0 - on | none
146 | 1 | 0 | 0 | 1 | 0 | 0 | 1 | 0 | 92 | used | button 1 - off | none
147 | 1 | 0 | 0 | 1 | 0 | 0 | 1 | 1 | 93 | used | button 1 - on | none
148 | 1 | 0 | 0 | 1 | 0 | 1 | 0 | 0 | 94 | used | button 2 - off | none
149 | 1 | 0 | 0 | 1 | 0 | 1 | 0 | 1 | 95 | used | button 2 - on | none
150 | 1 | 0 | 0 | 1 | 0 | 1 | 1 | 0 | 96 | used | button 3 - off | none
151 | 1 | 0 | 0 | 1 | 0 | 1 | 1 | 1 | 97 | used | button 3 - on | none
152 | 1 | 0 | 0 | 1 | 1 | 0 | 0 | 0 | 98 | used | button 4 - off | none
153 | 1 | 0 | 0 | 1 | 1 | 0 | 0 | 1 | 99 | used | button 4 - on | none
154 | 1 | 0 | 0 | 1 | 1 | 0 | 1 | 0 | 9A | used | button 5 - off | none
155 | 1 | 0 | 0 | 1 | 1 | 0 | 1 | 1 | 9B | used | button 5 - on | none
156 | 1 | 0 | 0 | 1 | 1 | 1 | 0 | 0 | 9C | used | button 6 - off | none
157 | 1 | 0 | 0 | 1 | 1 | 1 | 0 | 1 | 9D | used | button 6 - on | none
158 | 1 | 0 | 0 | 1 | 1 | 1 | 1 | 0 | 9E | used | button 7 - off | none
159 | 1 | 0 | 0 | 1 | 1 | 1 | 1 | 1 | 9F | used | button 7 - on | none
160 | 1 | 0 | 1 | 0 | 0 | 0 | 0 | 0 | A0 | free |  | none
161 | 1 | 0 | 1 | 0 | 0 | 0 | 0 | 1 | A1 | free |  | none
162 | 1 | 0 | 1 | 0 | 0 | 0 | 1 | 0 | A2 | free |  | none
163 | 1 | 0 | 1 | 0 | 0 | 0 | 1 | 1 | A3 | free |  | none
164 | 1 | 0 | 1 | 0 | 0 | 1 | 0 | 0 | A4 | free |  | none
165 | 1 | 0 | 1 | 0 | 0 | 1 | 0 | 1 | A5 | free |  | none
166 | 1 | 0 | 1 | 0 | 0 | 1 | 1 | 0 | A6 | free |  | none
167 | 1 | 0 | 1 | 0 | 0 | 1 | 1 | 1 | A7 | free |  | none
168 | 1 | 0 | 1 | 0 | 1 | 0 | 0 | 0 | A8 | free |  | none
169 | 1 | 0 | 1 | 0 | 1 | 0 | 0 | 1 | A9 | free |  | none
170 | 1 | 0 | 1 | 0 | 1 | 0 | 1 | 0 | AA | free |  | none
171 | 1 | 0 | 1 | 0 | 1 | 0 | 1 | 1 | AB | free |  | none
172 | 1 | 0 | 1 | 0 | 1 | 1 | 0 | 0 | AC | free |  | none
173 | 1 | 0 | 1 | 0 | 1 | 1 | 0 | 1 | AD | free |  | none
174 | 1 | 0 | 1 | 0 | 1 | 1 | 1 | 0 | AE | free |  | none
175 | 1 | 0 | 1 | 0 | 1 | 1 | 1 | 1 | AF | free |  | none
176 | 1 | 0 | 1 | 1 | 0 | 0 | 0 | 0 | B0 | free |  | none
177 | 1 | 0 | 1 | 1 | 0 | 0 | 0 | 1 | B1 | free |  | none
178 | 1 | 0 | 1 | 1 | 0 | 0 | 1 | 0 | B2 | free |  | none
179 | 1 | 0 | 1 | 1 | 0 | 0 | 1 | 1 | B3 | free |  | none
180 | 1 | 0 | 1 | 1 | 0 | 1 | 0 | 0 | B4 | free |  | none
181 | 1 | 0 | 1 | 1 | 0 | 1 | 0 | 1 | B5 | free |  | none
182 | 1 | 0 | 1 | 1 | 0 | 1 | 1 | 0 | B6 | free |  | none
183 | 1 | 0 | 1 | 1 | 0 | 1 | 1 | 1 | B7 | free |  | none
184 | 1 | 0 | 1 | 1 | 1 | 0 | 0 | 0 | B8 | free |  | none
185 | 1 | 0 | 1 | 1 | 1 | 0 | 0 | 1 | B9 | free |  | none
186 | 1 | 0 | 1 | 1 | 1 | 0 | 1 | 0 | BA | free |  | none
187 | 1 | 0 | 1 | 1 | 1 | 0 | 1 | 1 | BB | free |  | none
188 | 1 | 0 | 1 | 1 | 1 | 1 | 0 | 0 | BC | free |  | none
189 | 1 | 0 | 1 | 1 | 1 | 1 | 0 | 1 | BD | free |  | none
190 | 1 | 0 | 1 | 1 | 1 | 1 | 1 | 0 | BE | free |  | none
191 | 1 | 0 | 1 | 1 | 1 | 1 | 1 | 1 | BF | free |  | none
192 | 1 | 1 | 0 | 0 | 0 | 0 | 0 | 0 | C0 | free
193 | 1 | 1 | 0 | 0 | 0 | 0 | 0 | 1 | C1 | free
194 | 1 | 1 | 0 | 0 | 0 | 0 | 1 | 0 | C2 | free
195 | 1 | 1 | 0 | 0 | 0 | 0 | 1 | 1 | C3 | free
196 | 1 | 1 | 0 | 0 | 0 | 1 | 0 | 0 | C4 | free
197 | 1 | 1 | 0 | 0 | 0 | 1 | 0 | 1 | C5 | free
198 | 1 | 1 | 0 | 0 | 0 | 1 | 1 | 0 | C6 | free
199 | 1 | 1 | 0 | 0 | 0 | 1 | 1 | 1 | C7 | free
200 | 1 | 1 | 0 | 0 | 1 | 0 | 0 | 0 | C8 | free
201 | 1 | 1 | 0 | 0 | 1 | 0 | 0 | 1 | C9 | free
202 | 1 | 1 | 0 | 0 | 1 | 0 | 1 | 0 | CA | free
203 | 1 | 1 | 0 | 0 | 1 | 0 | 1 | 1 | CB | free
204 | 1 | 1 | 0 | 0 | 1 | 1 | 0 | 0 | CC | free
205 | 1 | 1 | 0 | 0 | 1 | 1 | 0 | 1 | CD | free
206 | 1 | 1 | 0 | 0 | 1 | 1 | 1 | 0 | CE | free
207 | 1 | 1 | 0 | 0 | 1 | 1 | 1 | 1 | CF | free
208 | 1 | 1 | 0 | 1 | 0 | 0 | 0 | 0 | D0 | used | measurement: | byte value of data | 0xD0h - MSG_MEASUREENT_DATA | measurement frame sends out measurement data; c3:0 indicate the sensor in question, 16 in total
209 | 1 | 1 | 0 | 1 | 0 | 0 | 0 | 1 | D1 | used | measurement: | byte value of data
210 | 1 | 1 | 0 | 1 | 0 | 0 | 1 | 0 | D2 | used | measurement: | byte value of data
211 | 1 | 1 | 0 | 1 | 0 | 0 | 1 | 1 | D3 | used | measurement: | byte value of data
212 | 1 | 1 | 0 | 1 | 0 | 1 | 0 | 0 | D4 | used | measurement: | byte value of data
213 | 1 | 1 | 0 | 1 | 0 | 1 | 0 | 1 | D5 | used | measurement: | byte value of data
214 | 1 | 1 | 0 | 1 | 0 | 1 | 1 | 0 | D6 | used | measurement: | byte value of data
215 | 1 | 1 | 0 | 1 | 0 | 1 | 1 | 1 | D7 | used | measurement: | byte value of data
216 | 1 | 1 | 0 | 1 | 1 | 0 | 0 | 0 | D8 | used | measurement: | byte value of data
217 | 1 | 1 | 0 | 1 | 1 | 0 | 0 | 1 | D9 | used | measurement: | byte value of data
218 | 1 | 1 | 0 | 1 | 1 | 0 | 1 | 0 | DA | used | measurement: | byte value of data
219 | 1 | 1 | 0 | 1 | 1 | 0 | 1 | 1 | DB | used | measurement: | byte value of data
220 | 1 | 1 | 0 | 1 | 1 | 1 | 0 | 0 | DC | used | measurement: | byte value of data
221 | 1 | 1 | 0 | 1 | 1 | 1 | 0 | 1 | DD | used | measurement: | byte value of data
222 | 1 | 1 | 0 | 1 | 1 | 1 | 1 | 0 | DE | used | measurement: | byte value of data
223 | 1 | 1 | 0 | 1 | 1 | 1 | 1 | 1 | DF | used | measurement: | byte value of data
224 | 1 | 1 | 1 | 0 | 0 | 0 | 0 | 0 | E0 | free
225 | 1 | 1 | 1 | 0 | 0 | 0 | 0 | 1 | E1 | free
226 | 1 | 1 | 1 | 0 | 0 | 0 | 1 | 0 | E2 | free
227 | 1 | 1 | 1 | 0 | 0 | 0 | 1 | 1 | E3 | free
228 | 1 | 1 | 1 | 0 | 0 | 1 | 0 | 0 | E4 | free
229 | 1 | 1 | 1 | 0 | 0 | 1 | 0 | 1 | E5 | free
230 | 1 | 1 | 1 | 0 | 0 | 1 | 1 | 0 | E6 | free
231 | 1 | 1 | 1 | 0 | 0 | 1 | 1 | 1 | E7 | free
232 | 1 | 1 | 1 | 0 | 1 | 0 | 0 | 0 | E8 | free
233 | 1 | 1 | 1 | 0 | 1 | 0 | 0 | 1 | E9 | free
234 | 1 | 1 | 1 | 0 | 1 | 0 | 1 | 0 | EA | free
235 | 1 | 1 | 1 | 0 | 1 | 0 | 1 | 1 | EB | free
236 | 1 | 1 | 1 | 0 | 1 | 1 | 0 | 0 | EC | free
237 | 1 | 1 | 1 | 0 | 1 | 1 | 0 | 1 | ED | free
238 | 1 | 1 | 1 | 0 | 1 | 1 | 1 | 0 | EE | free
239 | 1 | 1 | 1 | 0 | 1 | 1 | 1 | 1 | EF | free
240 | 1 | 1 | 1 | 1 | 0 | 0 | 0 | 0 | F0 |  |  |  | 0xF0h - MSG_BUS | autodiscovery message
241 | 1 | 1 | 1 | 1 | 0 | 0 | 0 | 1 | F1
242 | 1 | 1 | 1 | 1 | 0 | 0 | 1 | 0 | F2
243 | 1 | 1 | 1 | 1 | 0 | 0 | 1 | 1 | F3
244 | 1 | 1 | 1 | 1 | 0 | 1 | 0 | 0 | F4
245 | 1 | 1 | 1 | 1 | 0 | 1 | 0 | 1 | F5
246 | 1 | 1 | 1 | 1 | 0 | 1 | 1 | 0 | F6
247 | 1 | 1 | 1 | 1 | 0 | 1 | 1 | 1 | F7
248 | 1 | 1 | 1 | 1 | 1 | 0 | 0 | 0 | F8
249 | 1 | 1 | 1 | 1 | 1 | 0 | 0 | 1 | F9
250 | 1 | 1 | 1 | 1 | 1 | 0 | 1 | 0 | FA
251 | 1 | 1 | 1 | 1 | 1 | 0 | 1 | 1 | FB
252 | 1 | 1 | 1 | 1 | 1 | 1 | 0 | 0 | FC
253 | 1 | 1 | 1 | 1 | 1 | 1 | 0 | 1 | FD
254 | 1 | 1 | 1 | 1 | 1 | 1 | 1 | 0 | FE
255 | 1 | 1 | 1 | 1 | 1 | 1 | 1 | 1 | FF | used | CMND_REPORT_STATUS
Note on E2: Hrvoje Ivanic: 0 - 1 - measure frame
Note on N2: Hrvoje Ivanic: used in the code via #define
Note on B3: Hrvoje Ivanic: 0 - command 1 - message
Note on F3: Hrvoje Ivanic: utility led: 0 - green 1 - red
Note on G3: Hrvoje Ivanic: action: LED command info: free
Note on K3: Hrvoje Ivanic: used - utilized command discard - meamingless

## device combos
bat | čos | LU | mj808 | mj818 | combo | usage | case | PWM | notes | functionality
0 | 0 | 0 | 0 | 0 | light only | n/a | n/a | y | useless case | 0
0 | 0 | 0 | 0 | 1 | light only | n/a | n/a | y | useless case | 0
0 | 0 | 0 | 1 | 0 | light only | n/a | n/a | y | useless case | 0
0 | 0 | 0 | 1 | 1 | light only | n/a | n/a | y | useless case | 0
0 | 0 | 1 | 0 | 0 | logic w. light | n/a | n/a | y | useless case | 0
0 | 0 | 1 | 0 | 1 | logic w. light | n/a | n/a | y | useless case | 0
0 | 0 | 1 | 1 | 0 | logic w. light | n/a | n/a | y | useless case | 0
0 | 0 | 1 | 1 | 1 | logic w. light | n/a | n/a | y | useless case | 0
0 | 1 | 0 | 0 | 0 | dynamo only | n/a | n/a | y | useless case | 0
0 | 1 | 0 | 0 | 1 | dynamo driven rear light | power save dumb light | A | hardcoded | max. 3W, needs to track avail. power & adapt to speed | 1
0 | 1 | 0 | 1 | 0 | dynamo driven front light | power save dumb light | C | hardcoded | max. 3W, needs to track avail. power & adapt to speed | 1
0 | 1 | 0 | 1 | 1 | dynamo driven front + rear lights | power save dumb light | C | hardcoded | max. 3W, needs to track avail. power & adapt to speed | 1
0 | 1 | 1 | 0 | 0 | dynamo driven BL | very limited logging | ? | n | implement power source (dynamo / bat) selector | 0
0 | 1 | 1 | 0 | 1 | dynamo driven logic, rear light | smart rear light & brake light | B | supplied | less than 3W for lights, needs to track avail. power & adapt to speed | 2
0 | 1 | 1 | 1 | 0 | dynamo driven logic, front light | smart front light | D | supplied | less than 3W for lights, needs to track avail. power & adapt to speed | 2
0 | 1 | 1 | 1 | 1 | dynamo driven logic, front & rear lights | smart front & rear light & brake light | D | supplied | less than 3W for lights, needs to track avail. power & adapt to speed | 2
1 | 0 | 0 | 0 | 0 | bat only | n/a | n/a | y | useless case | 0
1 | 0 | 0 | 0 | 1 | bat driven rear light | dumb rear light | A | hardcoded | hardcoded PWM when CAN absent, no brake switching | 1
1 | 0 | 0 | 1 | 0 | bat driven front light | dumb front light | C | hardcoded | hardcoded PWM when CAN absent | 1
1 | 0 | 0 | 1 | 1 | bat driven front & rear light | dumb front & rear light | C | hardcoded | hardcoded PWM when CAN absent | 1
1 | 0 | 1 | 0 | 0 | bat driven logic | readout of stored data possible | ? | y | very limited practical value | 1
1 | 0 | 1 | 0 | 1 | bat driven logic, rear light | smart rear light & brake light | B | supplied |  | 3
1 | 0 | 1 | 1 | 0 | bat driven logic, front light | smart front light | D | supplied |  | 3
1 | 0 | 1 | 1 | 1 | bat driven logic, front & rear light | smart front & rear light & brake light | D | supplied |  | 3
1 | 1 | 0 | 0 | 0 | variable power source wo. Logic | n/a | n/a | y | useless case | 0
1 | 1 | 0 | 0 | 1 | variable power source wo. logic, rear light | dumb light | A | hardcoded | power consumption less an issue, needs to track speed | 2
1 | 1 | 0 | 1 | 0 | variable power source wo. logic, front light | dumb light | C | hardcoded | power consumption less an issue, needs to track speed | 2
1 | 1 | 0 | 1 | 1 | variable power source wo. logic, front & rear light | dumb light | C | hardcoded | power consumption less an issue, needs to track speed | 2
1 | 1 | 1 | 0 | 0 | variable power source w. logic | powerpath, charger | ? | n | charger only | 2
1 | 1 | 1 | 0 | 1 | variable power source w. logic, rear light | powerpath, smart front & rear light & brake light | B | supplied |  | 4
1 | 1 | 1 | 1 | 0 | variable power source w. logic, front light | powerpath, smart front light | D | supplied |  | 4
1 | 1 | 1 | 1 | 1 | variable power source w. logic, front & rear light | powerpath, smart rear light & brake light | D | supplied |  | 4
CAN | embedded SPI
n | ? | bat - 2S3P LiIon rechargeable battery
y | y | čos - dynamo based AC -> DC converter, measures f, V, A, possible supercap included
y | y | bl - bikelight device, contains CPU, SD, FRAM, BLE, LiIon charger circuitry
y | y | front - front light
y | y | rear - rear light
smart light - speed aware

## autodiscovery
status |  |  |  | n
B7 | B6 | B5 | B4 | B3 | B2 | B1 | B0
i was here | OCR

## timers
device | timer | period | OCR used | ISR
mj808 | TCCR0A | front light | OCR0A | n/a
mj808 | TCCR1B | 50ms | OCR1A | TIMER1_COMPA_vect
mj808 | TCCR1B | another timer | OCR1B | TIMER1_COMPB_vect | checkme
mj808 | WDT | 25ms / 2s |  | WDT_OVERFLOW_vect
mj818 | TCCR1A | brake light | OCR1A | n/a
mj818 | TCCR0A | rear light | OCR0A | n/a
mj818 | WDT | 25ms / 2s |  | WDT_OVERFLOW_vect
mj828 | TCCR1B | another timer | OCR1B | TIMER1_COMPA_vect | checkme
mj828 | TCCR1B | 125ms | OCR1A | TIMER1_COMPB_vect | checkme
mj828 | WDT | 25ms / 2s |  | WDT_OVERFLOW_vect

## speed
km/h | m/s | wheel freq./Hz | wheel period in s | dynamo AC out freq./Hz | dynamo AC perion in s | dynamo AC period in n clock cycles | uint16_t overflow | Voltage no load Vmax | Short current | 10R, U | 10R, I | 10R, P | 20R, U | 20R, I | 20R, P | 30R, U | 30R, I | 30R, P
0 | #VALUE! | inf | inf | inf |  |  |  | 0 | 0 |  |  | 0 |  |  | 0 |  |  | 0
0.5 | #VALUE! | #VALUE! | #VALUE! | #VALUE! | #VALUE! | #VALUE! | #VALUE! |  |  |  |  | 0 |  |  | 0 |  |  | 0
1 | #VALUE! | #VALUE! | #VALUE! | #VALUE! | #VALUE! | #VALUE! | #VALUE! |  |  |  |  | 0 |  |  | 0 |  |  | 0
1.8 | 0.5 | 0.24155 | 4.14 | 3.1401 | 0.31846 | 39807.6923 | 0.60743 |  |  |  |  | 0 |  |  | 0 |  |  | 0
2.6 | #VALUE! | #VALUE! | #VALUE! | #VALUE! | #VALUE! | #VALUE! | #VALUE! | 6 | 0.38 | 3.36 | 0.12 | 0.4032 | 4.2 | 0.05 | 0.21 | 4.24 | 0.01 | 0.0424
3 | #VALUE! | #VALUE! | #VALUE! | #VALUE! | #VALUE! | #VALUE! | #VALUE! | 7.2 | 0.42 | 4.2 | 0.14 | 0.588 | 4.64 | 0.07 | 0.3248 | 5.36 | 0.03 | 0.1608
3.5 | 1 | 0.48309 | 2.07 | 6.2802 | 0.15923 | 19903.8462 | 0.30371 | 8 | 0.44 | 4.32 | 0.18 | 0.7776 | 5.2 | 0.09 | 0.468 | 5.6 | 0.05 | 0.28
4 | [7 empty] | 9.2 | 0.46 | 4.48 | 0.2 | 0.896 | 5.92 | 0.11 | 0.6512 | 6.32 | 0.06 | 0.3792
5 | #VALUE! | #VALUE! | #VALUE! | #VALUE! | #VALUE! | #VALUE! | #VALUE! | 10.8 | 0.49 | 5.12 | 0.25 | 1.28 | 6.56 | 0.14 | 0.9184 | 7.6 | 0.1 | 0.76
5.5 | #VALUE! | #VALUE! | #VALUE! | #VALUE! | #VALUE! | #VALUE! | #VALUE! | 11.6 | 0.5 | 5.36 | 0.26 | 1.3936 | 7.28 | 0.16 | 1.1648 | 8.24 | 0.11 | 0.9064
6 | 1.5 | 0.72464 | 1.38 | 9.4203 | 0.10615 | 13269.2308 | 0.20248 | 12.6 | 0.51 | 5.6 | 0.3 | 1.68 | 8.4 | 0.18 | 1.512 | 8.72 | 0.13 | 1.1336
6.5 | #VALUE! | #VALUE! | #VALUE! | #VALUE! | #VALUE! | #VALUE! | #VALUE! | 13.6 | 0.51 | 5.76 | 0.31 | 1.7856 | 8.8 | 0.19 | 1.672 | 9.36 | 0.14 | 1.3104
7 | #VALUE! | #VALUE! | #VALUE! | #VALUE! | #VALUE! | #VALUE! | #VALUE! | 14.6 | 0.52 | 6.6 | 0.33 | 2.178 | 9 | 0.2 | 1.8 | 10.4 | 0.14 | 1.456
7.2 | 2 | 0.96618 | 1.035 | 12.5604 | 0.079615 | 9951.9231 | 0.15186 | 15 |  | 6.6 | 0.34 | 2.244 | 9.2 | 0.21 | 1.932 | 10.6 |  | 0
8 | #VALUE! | #VALUE! | #VALUE! | #VALUE! | #VALUE! | #VALUE! | #VALUE! | 16.4 | 0.52 | 6.8 | 0.37 | 2.516 |  |  | 0 | 11.2 | 0.16 | 1.792
9 | #VALUE! | #VALUE! | #VALUE! | #VALUE! | #VALUE! | #VALUE! | #VALUE! | 18.6 | 0.53 | 7.4 | 0.4 | 2.96 | 10.6 | 0.26 | 2.756 | 12.2 | 0.19 | 2.318
10 | #VALUE! | #VALUE! | #VALUE! | #VALUE! | #VALUE! | #VALUE! | #VALUE! | 20 | 0.54 | 7.6 | 0.41 | 3.116 | 11 | 0.28 | 3.08 | 13.2 | 0.2 | 2.64
10.8 | 3 | 1.4493 | 0.69 | 18.8406 | 0.053077 | 6634.6154 | 0.10124 |  | 0.54 | 7.8 | 0.43 | 3.354 |  |  | 0 | 13.8 | 0.22 | 3.036
11 | #VALUE! | #VALUE! | #VALUE! | #VALUE! | #VALUE! | #VALUE! | #VALUE! | 22 | 0.55 | 7.8 | 0.43 | 3.354 | 11.6 | 0.31 | 3.596 | 14 | 0.22 | 3.08
12 | #VALUE! | #VALUE! | #VALUE! | #VALUE! | #VALUE! | #VALUE! | #VALUE! | 24 |  | 8 | 0.45 | 3.6 | 12.2 | 0.33 | 4.026 | 14.8 | 0.24 | 3.552
12.8 | 3.5 | 1.6908 | 0.59143 | 21.9807 | 0.045495 | 5686.8132 | 0.086775 |  |  | 8 | 0.45 | 3.6 |  |  | 0 | 15.2 | 0.26 | 3.952
13 | #VALUE! | #VALUE! | #VALUE! | #VALUE! | #VALUE! | #VALUE! | #VALUE! | 26 | 0.55 | 8.1 | 0.46 | 3.726 | 12.6 | 0.35 | 4.41 | 15.4 | 0.26 | 4.004
14 | #VALUE! | #VALUE! | #VALUE! | #VALUE! | #VALUE! | #VALUE! | #VALUE! | 26.1 | 0.55 | 8.2 | 0.47 | 3.854 | 13 | 0.37 | 4.81 | 16 | 0.28 | 4.48
14.4 | 4 | 1.9324 | 0.5175 | 25.1208 | 0.039808 | 4975.9615 | 0.075928 | 26.6 |  | 8.2 | 0.47 | 3.854 | 13.2 | 0.37 | 4.884 |  |  | 0
15 | #VALUE! | #VALUE! | #VALUE! | #VALUE! | #VALUE! | #VALUE! | #VALUE! | 27.8 | 0.55 | 8.4 | 0.48 | 4.032 | 13.6 | 0.39 | 5.304 | 16.6 | 0.3 | 4.98
16 | #VALUE! | #VALUE! | #VALUE! | #VALUE! | #VALUE! | #VALUE! | #VALUE! | 30.8 | 0.56 | 8.4 | 0.49 | 4.116 | 13.8 | 0.4 | 5.52 | 17.2 | 0.31 | 5.332
17 | 4.5 | 2.1739 | 0.46 | 28.2609 | 0.035385 | 4423.0769 | 0.067492 | 32.4 | 0.56 | 8.6 | 0.5 | 4.3 | 14 | 0.41 | 5.74 | 18 | 0.33 | 5.94
18 | #VALUE! | #VALUE! | #VALUE! | #VALUE! | #VALUE! | #VALUE! | #VALUE! | 34.4 |  | 8.6 | 0.5 | 4.3 |  |  | 0 | 18.2 | 0.34 | 6.188
19 | #VALUE! | #VALUE! | #VALUE! | #VALUE! | #VALUE! | #VALUE! | #VALUE! |  | 0.56 | 8.6 | 0.51 | 4.386 | 14.4 | 0.43 | 6.192 | 18.8 | 0.36 | 6.768
19.5 | 5.5 | 2.657 | 0.37636 | 34.5411 | 0.028951 | 3618.8811 | 0.055221 | 37.2 | 0.56 | 8.8 | 0.51 | 4.488 | 14.6 | 0.44 | 6.424 | 19 | 0.36 | 6.84
20 | #VALUE! | #VALUE! | #VALUE! | #VALUE! | #VALUE! | #VALUE! | #VALUE! | 38.4 |  | 8.8 | 0.51 | 4.488 | 14.8 | 0.44 | 6.512 | 19.2 | 0.36 | 6.912
21 | #VALUE! | #VALUE! | #VALUE! | #VALUE! | #VALUE! | #VALUE! | #VALUE! | 40 | 0.57 | 8.8 | 0.52 | 4.576 | 15 | 0.45 | 6.75 |  |  | 0
21.6 | 6 | 2.8986 | 0.345 | 37.6812 | 0.026538 | 3317.3077 | 0.050619 |  | 0.57 |  |  | 0 |  |  | 0 | 19.6 | 0.38 | 7.448
22 | #VALUE! | #VALUE! | #VALUE! | #VALUE! | #VALUE! | #VALUE! | #VALUE! | 41.6 |  | 8.8 | 0.53 | 4.664 | 15 | 0.46 | 6.9 | 20 | 0.39 | 7.8
23 | #VALUE! | #VALUE! | #VALUE! | #VALUE! | #VALUE! | #VALUE! | #VALUE! |  | 0.57 |  |  | 0 | 15.2 | 0.47 | 7.144 | 20.4 | 0.4 | 8.16
23.4 | 6.5 | 3.1401 | 0.31846 | 40.8213 | 0.024497 | 3062.1302 | 0.046725 |  | 0.57 |  |  | 0 |  |  | 0 | 20.4 | 0.41 | 8.364
24 | #VALUE! | #VALUE! | #VALUE! | #VALUE! | #VALUE! | #VALUE! | #VALUE! |  | 0.57 | 9 | 0.53 | 4.77 | 15.4 | 0.47 | 7.238 | 20.4 | 0.41 | 8.364
25 | #VALUE! | #VALUE! | #VALUE! | #VALUE! | #VALUE! | #VALUE! | #VALUE! | 46.4 |  | 9 | 0.54 | 4.86 |  |  | 0 | 20.8 | 0.41 | 8.528
25.2 | 7 | 3.3816 | 0.29571 | 43.9614 | 0.022747 | 2843.4066 | 0.043388 |  | 0.57 | 9 | 0.54 | 4.86 | 15.6 | 0.48 | 7.488 |  |  | 0
26 | #VALUE! | #VALUE! | #VALUE! | #VALUE! | #VALUE! | #VALUE! | #VALUE! | 48.8 | 0.58 |  |  | 0 | 15.8 | 0.48 | 7.584 | 21.2 | 0.42 | 8.904
27 | 7.5 | 3.6232 | 0.276 | 47.1014 | 0.021231 | 2653.8462 | 0.040495 |  |  | 9 | 0.54 | 4.86 | 15.8 | 0.49 | 7.742 | 21.6 | 0.43 | 9.288
28 | #VALUE! | #VALUE! | #VALUE! | #VALUE! | #VALUE! | #VALUE! | #VALUE! | 52 |  |  |  | 0 | 16 | 0.49 | 7.84 | 21.6 | 0.44 | 9.504
28.8 | 8 | 3.8647 | 0.25875 | 50.2415 | 0.019904 | 2487.9808 | 0.037964 |  | 0.58 |  |  | 0 | 16 | 0.5 | 8 | 21.6 | 0.44 | 9.504
29 | #VALUE! | #VALUE! | #VALUE! | #VALUE! | #VALUE! | #VALUE! | #VALUE! |  | 0.58 | 9 | 0.55 | 4.95 | 16 | 0.5 | 8 | 22 | 0.44 | 9.68
30 | #VALUE! | #VALUE! | #VALUE! | #VALUE! | #VALUE! | #VALUE! | #VALUE! | 55.2 | 0.58 | 9.2 | 0.55 | 5.06 | 16.2 | 0.5 | 8.1 | 22 | 0.45 | 9.9
30.6 | 8.5 | 4.1063 | 0.24353 | 53.3816 | 0.018733 | 2341.629 | 0.035731 |  |  | 9.2 | 0.55 | 5.06 |  |  | 0 |  |  | 0
31 | #VALUE! | #VALUE! | #VALUE! | #VALUE! | #VALUE! | #VALUE! | #VALUE! | 56.8 |  |  |  | 0 | 16.2 | 0.5 | 8.1 | 22.4 | 0.45 | 10.08
32 | #VALUE! | #VALUE! | #VALUE! | #VALUE! | #VALUE! | #VALUE! | #VALUE! | 58.4 | 0.58 | 9.2 | 0.55 | 5.06 | 16.2 | 0.51 | 8.262 | 22.4 | 0.46 | 10.304
32.4 | 9 | 4.3478 | 0.23 | 56.5217 | 0.017692 | 2211.5385 | 0.033746 |  |  |  |  | 0 |  |  | 0 |  |  | 0
33 | #VALUE! | #VALUE! | #VALUE! | #VALUE! | #VALUE! | #VALUE! | #VALUE! |  | 0.58 |  |  | 0 | 16.4 | 0.51 | 8.364 | 22.4 | 0.46 | 10.304
34 | #VALUE! | #VALUE! | #VALUE! | #VALUE! | #VALUE! | #VALUE! | #VALUE! |  |  |  |  | 0 | 16.4 | 0.51 | 8.364 | 22.8 | 0.47 | 10.716
34.2 | 9.5 | 4.5 | 0.22222 | 58.5 | 0.017094 | 2136.7521 | 0.032605 |  | 0.58 | 9.2 | 0.56 | 5.152 |  |  | 0 |  |  | 0
34.2 | 9.5 | 4.5894 | 0.21789 | 59.6618 | 0.016761 | 2095.1417 | 0.03197 |  |  |  |  | 0 |  |  | 0 |  |  | 0
35 | #VALUE! | #VALUE! | #VALUE! | #VALUE! | #VALUE! | #VALUE! | #VALUE! |  | 0.58 |  |  | 0 | 16.4 | 0.52 | 8.528 | 26.4 | 0.47 | 12.408
36 | #VALUE! | #VALUE! | #VALUE! | #VALUE! | #VALUE! | #VALUE! | #VALUE! | 64.8 |  |  |  | 0 |  |  | 0 |  |  | 0
37 | #VALUE! | #VALUE! | #VALUE! | #VALUE! | #VALUE! | #VALUE! | #VALUE! |  | 0.58 |  |  | 0 |  |  | 0 |  |  | 0
37.8 | 10.5 | 5.0725 | 0.19714 | 65.942 | 0.015165 | 1895.6044 | 0.028925 |  |  |  |  | 0 |  |  | 0 |  |  | 0
38 | #VALUE! | #VALUE! | #VALUE! | #VALUE! | #VALUE! | #VALUE! | #VALUE! |  |  |  |  | 0 |  |  | 0 |  |  | 0
39 | #VALUE! | #VALUE! | #VALUE! | #VALUE! | #VALUE! | #VALUE! | #VALUE! | 70.4 | 0.59 |  |  | 0 |  |  | 0 |  |  | 0
39.6 | 11 | 5.314 | 0.18818 | 69.0821 | 0.014476 | 1809.4406 | 0.02761 |  | 0.59 |  |  | 0 |  |  | 0 |  |  | 0
40 | #VALUE! | #VALUE! | #VALUE! | #VALUE! | #VALUE! | #VALUE! | #VALUE! |  | 0.59 |  |  | 0 | 17 | 0.53 | 9.01 |  |  | 0
41 | #VALUE! | #VALUE! | #VALUE! | #VALUE! | #VALUE! | #VALUE! | #VALUE! |  |  |  |  | 0 |  |  | 0 |  |  | 0
41.4 | 11.5 | 5.5556 | 0.18 | 72.2222 | 0.013846 | 1730.7692 | 0.02641 |  |  |  |  | 0 |  |  | 0 |  |  | 0
42 | #VALUE! | #VALUE! | #VALUE! | #VALUE! | #VALUE! | #VALUE! | #VALUE! |  |  |  |  | 0 |  |  | 0 |  |  | 0
43 | #VALUE! | #VALUE! | #VALUE! | #VALUE! | #VALUE! | #VALUE! | #VALUE! |  |  |  |  | 0 |  |  | 0 |  |  | 0
43.2 | 12 | 5.7971 | 0.1725 | 75.3623 | 0.013269 | 1658.6538 | 0.025309 |  |  |  |  | 0 |  |  | 0 |  |  | 0
44 | #VALUE! | #VALUE! | #VALUE! | #VALUE! | #VALUE! | #VALUE! | #VALUE! |  |  |  |  | 0 |  |  | 0 |  |  | 0
45 | #VALUE! | #VALUE! | #VALUE! | #VALUE! | #VALUE! | #VALUE! | #VALUE! |  |  |  |  | 0 |  |  | 0 |  |  | 0
46 | #VALUE! | #VALUE! | #VALUE! | #VALUE! | #VALUE! | #VALUE! | #VALUE! |  |  |  |  | 0 |  |  | 0 |  |  | 0
46.8 | 13 | 6.2802 | 0.15923 | 81.6425 | 0.012249 | 1531.0651 | 0.023363 |  |  |  |  | 0 |  |  | 0 |  |  | 0
47 | #VALUE! | #VALUE! | #VALUE! | #VALUE! | #VALUE! | #VALUE! | #VALUE! |  |  |  |  | 0 |  |  | 0 |  |  | 0
48 | #VALUE! | #VALUE! | #VALUE! | #VALUE! | #VALUE! | #VALUE! | #VALUE! |  |  |  |  | 0 |  |  | 0 |  |  | 0
48.6 | 13.5 | 6.5217 | 0.15333 | 84.7826 | 0.011795 | 1474.359 | 0.022497 |  |  |  |  | 0 |  |  | 0 |  |  | 0
49 | #VALUE! | #VALUE! | #VALUE! | #VALUE! | #VALUE! | #VALUE! | #VALUE! |  |  |  |  | 0 |  |  | 0 |  |  | 0
50 | #VALUE! | #VALUE! | #VALUE! | #VALUE! | #VALUE! | #VALUE! | #VALUE! |  |  |  |  | 0 |  |  | 0 |  |  | 0
50.4 | 14 | 6.7633 | 0.14786 | 87.9227 | 0.011374 | 1421.7033 | 0.021694 |  |  |  |  | 0 |  |  | 0 |  |  | 0
51 | #VALUE! | #VALUE! | #VALUE! | #VALUE! | #VALUE! | #VALUE! | #VALUE! |  |  |  |  | 0 |  |  | 0 |  |  | 0
52 | #VALUE! | #VALUE! | #VALUE! | #VALUE! | #VALUE! | #VALUE! | #VALUE! |  |  |  |  | 0 |  |  | 0 |  |  | 0
52.2 | 14.5 | 7.0048 | 0.14276 | 91.0628 | 0.010981 | 1372.679 | 0.020946 |  |  |  |  | 0 |  |  | 0 |  |  | 0
53 | #VALUE! | #VALUE! | #VALUE! | #VALUE! | #VALUE! | #VALUE! | #VALUE! |  |  |  |  | 0 |  |  | 0 |  |  | 0
54 | #VALUE! | #VALUE! | #VALUE! | #VALUE! | #VALUE! | #VALUE! | #VALUE! |  |  |  |  | 0 |  |  | 0 |  |  | 0
55 | #VALUE! | #VALUE! | #VALUE! | #VALUE! | #VALUE! | #VALUE! | #VALUE! |  |  |  |  | 0 |  |  | 0 |  |  | 0
55.8 | 15.5 | 7.4879 | 0.13355 | 97.343 | 0.010273 | 1284.1191 | 0.019594 |  |  |  |  | 0 |  |  | 0 |  |  | 0
56 | #VALUE! | #VALUE! | #VALUE! | #VALUE! | #VALUE! | #VALUE! | #VALUE! |  |  |  |  | 0 |  |  | 0 |  |  | 0
57 | #VALUE! | #VALUE! | #VALUE! | #VALUE! | #VALUE! | #VALUE! | #VALUE! |  |  |  |  | 0 |  |  | 0 |  |  | 0
57.6 | 16 | 7.7295 | 0.12937 | 100.4831 | 0.0099519 | 1243.9904 | 0.018982 |  |  |  |  | 0 |  |  | 0 |  |  | 0
58 | #VALUE! | #VALUE! | #VALUE! | #VALUE! | #VALUE! | #VALUE! | #VALUE! |  |  |  |  | 0 |  |  | 0 |  |  | 0
59 | #VALUE! | #VALUE! | #VALUE! | #VALUE! | #VALUE! | #VALUE! | #VALUE! |  |  |  |  | 0 |  |  | 0 |  |  | 0
59.4 | 16.5 | 7.971 | 0.12545 | 103.6232 | 0.0096503 | 1206.2937 | 0.018407 |  |  |  |  | 0 |  |  | 0 |  |  | 0
60 | #VALUE! | #VALUE! | #VALUE! | #VALUE! | #VALUE! | #VALUE! | #VALUE! |  |  |  |  | 0 |  |  | 0 |  |  | 0
61 | #VALUE! | #VALUE! | #VALUE! | #VALUE! | #VALUE! | #VALUE! | #VALUE! |  |  |  |  | 0 |  |  | 0 |  |  | 0
61.2 | 17 | 8.2126 | 0.12176 | 106.7633 | 0.0093665 | 1170.8145 | 0.017865 |  |  |  |  | 0 |  |  | 0 |  |  | 0
62 | #VALUE! | #VALUE! | #VALUE! | #VALUE! | #VALUE! | #VALUE! | #VALUE! |  |  |  |  | 0 |  |  | 0 |  |  | 0
63 | #VALUE! | #VALUE! | #VALUE! | #VALUE! | #VALUE! | #VALUE! | #VALUE! |  |  |  |  | 0 |  |  | 0 |  |  | 0
64 | #VALUE! | #VALUE! | #VALUE! | #VALUE! | #VALUE! | #VALUE! | #VALUE! |  |  |  |  | 0 |  |  | 0 |  |  | 0
65 | #VALUE! | #VALUE! | #VALUE! | #VALUE! | #VALUE! | #VALUE! | #VALUE! |  |  |  |  | 0 |  |  | 0 |  |  | 0
67.068 | 18.63 | 9 | 0.11111 | 117 | 0.008547 | 1068.3761 | 0.016302 |  |  |  |  | 0 |  |  | 0 |  |  | 0
66 | #VALUE! | #VALUE! | #VALUE! | #VALUE! | #VALUE! | #VALUE! | #VALUE! |  |  |  |  | 0 |  |  | 0 |  |  | 0
66.6 | 18.5 | 8.9372 | 0.11189 | 116.1836 | 0.0086071 | 1075.8836 | 0.016417 |  |  |  |  | 0 |  |  | 0 |  |  | 0
67 | #VALUE! | #VALUE! | #VALUE! | #VALUE! | #VALUE! | #VALUE! | #VALUE! |  |  |  |  | 0 |  |  | 0 |  |  | 0
68 | #VALUE! | #VALUE! | #VALUE! | #VALUE! | #VALUE! | #VALUE! | #VALUE! |  |  |  |  | 0 |  |  | 0 |  |  | 0
68.4 | 19 | 9.1787 | 0.10895 | 119.3237 | 0.0083806 | 1047.5709 | 0.015985 |  |  |  |  | 0 |  |  | 0 |  |  | 0
69 | #VALUE! | #VALUE! | #VALUE! | #VALUE! | #VALUE! | #VALUE! | #VALUE! |  |  |  |  | 0 |  |  | 0 |  |  | 0
70 | #VALUE! | #VALUE! | #VALUE! | #VALUE! | #VALUE! | #VALUE! | #VALUE! |  |  |  |  | 0 |  |  | 0 |  |  | 0
70.2 | 19.5 | 9.4203 | 0.10615 | 122.4638 | 0.0081657 | 1020.7101 | 0.015575 |  |  |  |  | 0 |  |  | 0 |  |  | 0
74.52 | 20.7 | 10 | 0.1 | 130 | 0.0076923 | 961.5385 | 0.014672 |  |  |  |  | 0 |  |  | 0 |  |  | 0
78.246 | 21.735 | 10.5 | 0.095238 | 136.5 | 0.007326 | 915.7509 | 0.013973 |  |  |  |  | 0 |  |  | 0 |  |  | 0
100 | #VALUE! | #VALUE! | #VALUE! | #VALUE! | #VALUE! | #VALUE! | #VALUE! |  |  |  |  | 0 |  |  | 0 |  |  | 0
|  | f = speed in m/s / wheel diameter |  | f = wheel freq. * (pole count / 2) | t=1/fdynamo AC
wheel diameter: |  | 2.07 | m
Fcpu: |  | 1000000 | Hz
prescaler: |  | 8 | n
resulting freq.: |  | 125000 | Hz
tcpu: |  | 8e-06 | s
SON pole count: |  | 26 | n