## MJ808 clone - all driver- POC
Qty | Value | Device | Package | Parts | Description | mouser part no. | mouser url
1 | LDK320ADU50R | LDO | SOT-89 | IC7 |  | 511-LDK320ADU50R | https://hr.mouser.com/ProductDetail/511-LDK320ADU50R
1 | 0.15 / 1W | R-EU_R1210 | R1210 | R10 | RESISTOR, European symbol | 71-WSL2010R1500FEA18 | https://hr.mouser.com/ProductDetail/71-WSL2010R1500FEA18
1 | 100μF | C-EUC1206 | C1206 | C3 | CAPACITOR, European symbol | 810-C3216JB1A107M16C | https://hr.mouser.com/ProductDetail/810-C3216JB1A107M16C
3 | 10k | R-EU_R0402 | R0402 | R1, R2, R7 | RESISTOR, European symbol | 667-ERJ-PA2J103X | https://hr.mouser.com/ProductDetail/Panasonic/ERJ-PA2J103X/?qs=sGAEpiMZZMvdGkrng054twEmCE4Hl1aVwYY3whshWPdEaZIYFtkXIA%3d%3d
1 | 120 | R-EU_R0805 | R0805 | R11 | RESISTOR, European symbol | 667-ERJ-P6WF1200V | https://hr.mouser.com/ProductDetail/Panasonic/ERJ-P6WF1200V/?qs=sGAEpiMZZMvdGkrng054t1eOZL8aqEcIOW6OFrSMx1nr0kM28idzJQ%3d%3d
3 | 1μF | C-EUC0402 | C0402 | C1, C2, C5 | CAPACITOR, European symbol | 80-C0402C105K4P | https://hr.mouser.com/ProductDetail/KEMET/C0402C105K4PACTU/?qs=sGAEpiMZZMs0AnBnWHyRQJGXZSL2p4w0IWztnEtEgXr2QXa2ozRqtA%3d%3d
2 | 47μF | C-EUC0805 | C0805 | C4, C6 | CAPACITOR, European symbol | 810-C2012X5R0G476M | https://hr.mouser.com/ProductDetail/TDK/C2012X5R0G476M125AB?qs=dfay7wIA1uFRcC%252b5Gy6MmQ%3d%3d
1 | 5034800600 | 5034800600 | SMT | SPI |  | 538-503480-0600 | https://hr.mouser.com/ProductDetail/538-503480-0600
1 | 741X083103JP 10k | 741X083331JP | 402 | R14 |  | 774-741X083103JP | https://hr.mouser.com/ProductDetail/774-741X083103JP
1 | 741X083331JP 330R | 741X083331JP | 402 | R13 |  | 774-741X083331JP | https://hr.mouser.com/ProductDetail/774-741X083331JP
1 | ATTINY4313-MMH | ATTINY4313VQFN-20 | VQFN-20 | IC1 |  | 556-ATTINY4313-MMHR | https://hr.mouser.com/ProductDetail/556-ATTINY4313-MMHR
1 | BAT | 22-23-2021 | 22-23-2021 | X3 | .100 (2.54mm) Center Header - 2 Pin" | n/a | n/a
1 | CAN | 22-23-2021 | 22-23-2021 | CAN | .100 (2.54mm) Center Header - 2 Pin" | n/a | n/a
1 | CRTL | SMD-SWITCH-TACTILE-SPST-NO(4P-D6.0MM) | SW4-SMD-6.0X6.0X5.0MM | K1 | 311020004 | 612-TL3301SP-260 | https://hr.mouser.com/ProductDetail/E-Switch/TL3301SPF260QG?qs=sGAEpiMZZMsgGjVA3toVBP53Dp5cewQPQIMfX02H%2Fow%3D
1 | LED | 22-23-2021 | 22-23-2021 | LED | .100 (2.54mm) Center Header - 2 Pin" | n/a | n/a
1 | MAX16820 | MAX16820 | TDFN-6-EP | IC6 |  | 700-MAX16820ATTT | https://hr.mouser.com/ProductDetail/Maxim-Integrated/MAX16820ATT+T/?qs=sGAEpiMZZMvbyeSUH4qH%2fN7%252bvOhTKvVu
1 | MCP2515 | MCP2515-I-ML | QFN20 | IC3 |  | 579-MCP2515T-I/ML | https://hr.mouser.com/ProductDetail/Microchip-Technology/MCP2515T-I-ML/?qs=sGAEpiMZZMsGqoCZrYwANpw0pSd%2fe%252baMRk0Vb5ugDCo%3d
1 | MCP2561-2 | MCP2561-2 | DFN10 | IC5 |  | 579-MCP2561T-E/MF | https://hr.mouser.com/ProductDetail/Microchip/MCP2561T-E-MF/?qs=%2fha2pyFaduig0Az9wal7BEk5BdtOFvstEyS6pudmpSPwspYAO8WjAw%3d%3d
1 | PMEG2010ER,115 | DIODE-SOD123 | SOD123 | D1 | DIODE | 771-PMEG2010ER115 | https://hr.mouser.com/ProductDetail/Nexperia/PMEG2010ER115?qs=%2fha2pyFaduiWO3i5eIlfQWEwBcBz4vns6cjIVfREp8qIF%2fTo2tcnsg%3d%3d
1 | PRQV8.00CR1510Y00L | PRQV | SMT | IC2 |  | 581-PRQV8.00CR1510Y | https://hr.mouser.com/ProductDetail/AVX/PRQV800CR1510Y00L/?qs=%2fha2pyFadugEHclLJ6l9g5hraS9Rx5r6VKsx3DjdG5%252bQ0PtfktGgeAd93YA1GGqG
1 | SiA456DJ | SIA456DJ | SC-70-6 | Q1 |  | 781-SIA456DJ-T1-GE3 | https://hr.mouser.com/ProductDetail/781-SIA456DJ-T1-GE3
1 | TPB2,54 | TPB2,54 | B2,54 | SPLIT | Test pad | n/a | n/a
1 | VLS6045EX-150M-CA - 15uH | INDUCTOR-SRN6045-33UH | SRN6045 | L1 | Inductors | 810-VLS6045EX150MCA | https://hr.mouser.com/ProductDetail/810-VLS6045EX150MCA
1 | APHBM2012LSURKZGKC | APHBM2012LSURKZGKC | SMD | LED2 |  | 604-APHBM2012LSURKZG | https://hr.mouser.com/ProductDetail/604-APHBM2012LSURKZG
1 | XMLBWT-00-0000-0000U20E2 | 22-23-2021 | 22-23-2021 | LED1 | .100 (2.54mm) Center Header - 2 Pin" | 941-XMLBWT0000U20E2 | https://hr.mouser.com/ProductDetail/941-XMLBWT0000U20E2