## Čos - POC - rectifier and zero
Qty | Value | Device | Package | Parts | mouser part no. | mouser url
1 | 0.1u | C-EUC0805 | C0805 | C703 | 80-C1812C104JDR | https://hr.mouser.com/ProductDetail/80-C1812C104JDR
12 | 10k | R-EU_R0805 | R0805 | R121 R122 R221 R222 R321 R322 R421 R422 R521 R522 R702 R707
1 | 10k/3W | R-EU_R2512 | R2512 | R701 | 652-CHP2512JW103ELF | https://hr.mouser.com/ProductDetail/652-CHP2512JW103ELF
1 | 10n/100v | C-EUC1812 | C1812 | C708 | 77-VJ1812Y103JXEAT | https://hr.mouser.com/ProductDetail/77-VJ1812Y103JXEAT
2 | 19V/5W | ZENER-DIODEDO214AA | DO214AA | D601 D602 | 833-SMBJ5356B-TP | https://hr.mouser.com/ProductDetail/833-SMBJ5356B-TP
2 | 1u / 10V | C-EUC0805 | C0805 | C902 C907 | 581-08051C105K4T2A | https://hr.mouser.com/ProductDetail/581-08051C105K4T2A
1 | 430R/0.5W | R-EU_R0805 | R0805 | R1 | 667-ERJ-P06F4300V | https://hr.mouser.com/ProductDetail/667-ERJ-P06F4300V
1 | 47k | R-EU_R0805 | R0805 | R2
1 | 6V/3W | ZENER-DIODEDO214AA | DO214AA | D710 | 494-SMBJ5340BE3/TR13 | https://hr.mouser.com/ProductDetail/494-SMBJ5340BE3-TR13
5 | CUHS20S30 H3F | CUHS20S30 | US2H | D1 D2 D3 D4 D808 | 757-CUHS20S30H3F | https://hr.mouser.com/ProductDetail/Toshiba/CUHS20S30H3F?qs=PqoDHHvF64%252BnIC9Qnnw9zg%3D%3D
10 | IRLML2402TRPBF | MOSFET-NREFLOW | SOT23 | Q102 Q103 Q202 Q203 Q302 Q303 Q402 Q403 Q502 Q503 | 942-IRLML2402TRPBF | https://hr.mouser.com/ProductDetail/942-IRLML2402TRPBF
3 | LAA710S | LAA710 | SMD_DIP8 | IC201 IC401 IC501 | 849-LAA710S | https://hr.mouser.com/ProductDetail/849-LAA710S
2 | LBA710S | LBA710 | SMD_DIP8 | IC102 IC302 | 849-LBA710S | https://hr.mouser.com/ProductDetail/849-LBA710S
1 | LDK320AM33R | LDK320SOT-23-5L | SOT-23-5L | IC902 | 511-LDK320AM33R | https://hr.mouser.com/ProductDetail/511-LDK320AM33R
1 | LT1638IDD#PBF | LT1638 | DFN-8 | IC701 | 584-LT1638IDD#PBF | https://hr.mouser.com/ProductDetail/584-LT1638IDD%23PBF