## Sheet1
Qty | Value | Device | Package | Parts | Description | Mouser part no. | Mouser URL
2 | 0.1R / 0.5W / 0.25% | R-EU_R1206 | R1206 | R601, R602 | RESISTOR, European symbol | 588-LVK12R100CER | https://hr.mouser.com/ProductDetail/588-LVK12R100CER
7 | 0.1uF / 10V | C-EUC0402 | C0402 | C301, C305, C307, C405, C605, C905, RECTIFIER:ZERO-CROSS_DETECTOR:C3 | CAPACITOR, European symbol | 581-04025C104JAT2A | https://hr.mouser.com/ProductDetail/KYOCERA-AVX/04025C104JAT2A?qs=yqaQSyyJnNjAUYBPnTRwrw%3D%3D
1 | 100k / 0.1W | R-EU_R0402 | R0402 | RECTIFIER:3V3:R1 | RESISTOR, European symbol | 71-TNPW0402100KBEED | https://hr.mouser.com/ProductDetail/Vishay-Dale/TNPW0402100KBEED?qs=1hBBIKYtCAYv4BSmxOtPrg%3D%3D
2 | 10k | R-EU_R0402 | R0402 | RECTIFIER:ZERO-CROSS_DETECTOR:R2, RECTIFIER:ZERO-CROSS_DETECTOR:R7 | RESISTOR, European symbol | 594-MCS0402MD1002BE1 | https://hr.mouser.com/ProductDetail/Vishay-Beyschlag/MCS0402MD1002BE100?qs=sGAEpiMZZMvdGkrng054twsDrRiZGhrjpqs%252BW5FxlP8%3D
1 | 10k/3W | R-EU_R2512 | R2512 | RECTIFIER:ZERO-CROSS_DETECTOR:R1 | RESISTOR, European symbol | 652-CHP2512JW103ELF | https://hr.mouser.com/ProductDetail/Bourns/CHP2512-JW-103ELF?qs=lc2O%252BfHJPVYBS9aH96EgSw%3D%3D
1 | 10nF / 100v | C-EUC1812 | C1812 | RECTIFIER:ZERO-CROSS_DETECTOR:C8 | CAPACITOR, European symbol | 77-VJ1812Y103JXEAT | https://hr.mouser.com/ProductDetail/Vishay-Vitramon/VJ1812Y103JXEAT?qs=yGXpg7PJZCjgj2h6HSeRQA%3D%3D
1 | 12R / 5W | R-EU_R2512 | R2512 | R802 | RESISTOR, European symbol | 754-CPA2512Q12R0FST | https://hr.mouser.com/ProductDetail/754-CPA2512Q12R0FST
2 | 19V/5W | ZENER-DIODEDO214AA | DO214AA | RECTIFIER:OVP:D1, RECTIFIER:OVP:D2 | Z-Diode | 833-SMBJ5356B-TP | https://hr.mouser.com/ProductDetail/Micro-Commercial-Components-MCC/SMBJ5356B-TP?qs=ZNK0BnemlqGisWsDplOJVg%3D%3D
4 | 1uF / 10V | C-EUC0402 | C0402 | C304, RECTIFIER:3V3:C1, RECTIFIER:3V3:C2, RECTIFIER:3V3:C7 | CAPACITOR, European symbol | 581-0402DD105KAT2A | https://hr.mouser.com/ProductDetail/KYOCERA-AVX/0402DD105KAT2A?qs=%252BdQmOuGyFcF61GxknQm6sA%3D%3D
1 | 430R/0.5W | R-EU_R0805 | R0805 | RECTIFIER:GRAETZ+DELON:R1 | RESISTOR, European symbol | 667-ERJ-P06F4300V | https://hr.mouser.com/ProductDetail/Panasonic/ERJ-P06F4300V?qs=iIVTEDlrHA03uqbXGTYCpA%3D%3D
1 | 47k | R-EU_R0805 | R0805 | RECTIFIER:GRAETZ+DELON:TUNING_CAPS:R2 | RESISTOR, European symbol | 667-ERJ-P06F4702V | https://hr.mouser.com/ProductDetail/Panasonic/ERJ-P06F4702V?qs=sGAEpiMZZMvdGkrng054t5hHekyimr99t%2FFtE7cNkkc%3D
1 | 47nF / 10V | C-EUC0402 | C0402 | C401 | CAPACITOR, European symbol | 581-04025C473KAT2A | https://hr.mouser.com/ProductDetail/KYOCERA-AVX/04025C473KAT2A?qs=%252BdQmOuGyFcHe2TwmMQe1sA%3D%3D
2 | 4k7 | R-EU_R0402 | R0402 | R4, R5 | RESISTOR, European symbol | 667-ERA-2AEB472X | https://hr.mouser.com/ProductDetail/Panasonic/ERA-2AEB472X?qs=sGAEpiMZZMvdGkrng054t%2FLJJy6dM7UTaqvy82RT7tw%3D
2 | 60R, 0.5W | R-EU_R0805 | R0805 | R401, R402 | RESISTOR, European symbol | 755-ESR10EZPD60R4 | https://hr.mouser.com/ProductDetail/ROHM-Semiconductor/ESR10EZPD60R4?qs=RLRnP5jfOJUzCo%2FkKT5KYw%3D%3D
1 | 6V/3W | ZENER-DIODEDO214AA | DO214AA | RECTIFIER:ZERO-CROSS_DETECTOR:D10 | Z-Diode | 494-SMBJ5340BE3/TR13 | https://hr.mouser.com/ProductDetail/Microchip-Technology/SMBJ5340Be3-TR13?qs=pU29NIZ4ZwADRx%252BEUnNk%252Bw%3D%3D
2 | BAT 60A E6327 | DIODE-SOD323-W | SOD323-W | D501, D502 | DIODE | 726-BAT60AE6327 | https://hr.mouser.com/ProductDetail/Infineon-Technologies/BAT-60A-E6327?qs=QdTgSBuqQUO0UTmzztPfRw%3D%3D
5 | CUHS20S30,H3F | CUHS20S30 | US2H | RECTIFIER:GRAETZ+DELON:D1, RECTIFIER:GRAETZ+DELON:D2, RECTIFIER:GRAETZ+DELON:D3, RECTIFIER:GRAETZ+DELON:D4, RECTIFIER:SMOOTHING_CAP:D8 |  | 757-CUHS20S30H3F | https://hr.mouser.com/ProductDetail/Toshiba/CUHS20S30H3F?qs=PqoDHHvF64%252BnIC9Qnnw9zg%3D%3D
1 | FTSH-107-01-L-DV-K-A | FTSH-107-01-L-DV-K-A | FTSH10701LDVKA | J1 | Headers & Wire Housings .050 Micro Terminal Strip" | 200-FTSH10701LDVKA | https://hr.mouser.com/ProductDetail/Samtec/FTSH-107-01-L-DV-K-A?qs=PB6%2FjmICvI3xEHFou4PhNg%3D%3D
3 | LAA710S | LAA710 | SMD_DIP8 | RECTIFIER:GRAETZ+DELON:DELON:SSR_NO/NO3:IC1, RECTIFIER:GRAETZ+DELON:TUNING_CAPS:SSR_NO/NO1:IC1, RECTIFIER:GRAETZ+DELON:TUNING_CAPS:SSR_NO/NO2:IC1 |  | 849-LAA710S | https://hr.mouser.com/ProductDetail/IXYS-Integrated-Circuits/LAA710S?qs=h2iAtNzNjMROk9ULY39jLw%3D%3D
2 | LBA710S | LBA710 | SMD_DIP8 | RECTIFIER:GRAETZ+DELON:TUNING_CAPS:SSR_NC/NO1:IC2, RECTIFIER:GRAETZ+DELON:TUNING_CAPS:SSR_NC/NO2:IC2 |  | 849-LBA710S | https://hr.mouser.com/ProductDetail/IXYS-Integrated-Circuits/LBA710S?qs=8uBHJDVwVqzgfef1rN5c6w%3D%3D
1 | LDK320AM33R | LDK320SOT-23-5L | SOT-23-5L | RECTIFIER:3V3:IC2 |  | 511-LDK320AM33R | https://hr.mouser.com/ProductDetail/STMicroelectronics/LDK320AM33R?qs=dTJS0cRn7oixDXZuzF%2F%252BoQ%3D%3D
1 | LT1638IDD#PBF | LT1638 | DFN-8 | RECTIFIER:ZERO-CROSS_DETECTOR:IC1 |  | 584-LT1638IDD#PBF | https://hr.mouser.com/ProductDetail/Analog-Devices/LT1638IDDPBF?qs=ytflclh7QUUXi43O23FFVQ%3D%3D
1 | MB85RC16PN-G-AMERE1 | MB85RC | SON-8 | IC701 |  | 249-85RC16PNGAMERE1 | https://hr.mouser.com/ProductDetail/Ramxeed/MB85RC16PN-G-AMERE1?qs=HBWAp0VN4RgxOQuNTpo74w%3D%3D
1 | MIC2514YM5 | MIC2514 | SOT-23-5 | IC801 |  | 998-MIC2514YM5TR | https://hr.mouser.com/ProductDetail/Microchip-Technology/MIC2514YM5-TR?qs=Y3Q3JoKAO1Tdv7qkmPTpGQ%3D%3D
1 | PAC1952T-2E/4MX | PAC1952-2 | VQFN16 | IC601 |  | 579-PAC1952T-2E/4MX | https://hr.mouser.com/ProductDetail/Microchip-Technology/PAC1952T-2E-4MX?qs=W%2FMpXkg%252BdQ44XJs92YFhag%3D%3D
1 | R3119N058A | R3119XXXA | SOT23-5 | RECTIFIER:3V3:IC1 |  | 848-R3119N058A-TR-FE | https://hr.mouser.com/ProductDetail/Nisshinbo/R3119N058A-TR-FE?qs=1cUJgmOA5Af0FwFXzzDm9A%3D%3D
1 | SHT40-AD1F-R2 | SHT40 | SMD | IC901 |  | 403-SHT40-AD1F-R2 | https://hr.mouser.com/ProductDetail/Sensirion/SHT40-AD1F-R2?qs=rQFj71Wb1eVPr6MxV5k7AQ%3D%3D
1 | STM32F042G6U6 | STM32F042G6 | UFQFPN-28 | IC302 |  | 511-STM32F042G6U6 | https://hr.mouser.com/ProductDetail/STMicroelectronics/STM32F042G6U6?qs=4l9S5vBWkUK4FjFgFnucBQ%3D%3D
1 | TCAN334GDCNT | CAN33X | SOT23-8 | IC401 |  | 595-TCAN334GDCNT | https://hr.mouser.com/ProductDetail/Texas-Instruments/TCAN334GDCNT?qs=gMfM3zrbS4oTuX6xdwyS1w%3D%3D
1 | TLC59208FIRGYR | TLC59208F | VQFN16 | RECTIFIER:GRAETZ+DELON:IC1 |  | 595-TLC59208FIRGYR | https://hr.mouser.com/ProductDetail/595-TLC59208FIRGYR
1 | HR30-6R-6P(71) |  |  |  |  | 798-HR30-6R-6P71 | https://hr.mouser.com/ProductDetail/798-HR30-6R-6P71
1 | SZNUP2105LT1G | NUP2105L | SOT-23-3 | IC402 |  | 863-NUP2105LT1G | https://hr.mouser.com/ProductDetail/863-NUP2105LT1G

## Sheet2
Part | list exported from C:/Users/hrv | oje/Documents/vsite/MJ | 808 - 838/eagle des | ign/mj838/MJ838 - rev.1 - TCAN334 - poc.sch at 2025-01-22 18:52
Qty | Value | Device | Package | Parts | Description
2 | 0.1R / 0.5W / 0.25% | R-EU_R1206 | R1206 | R601, R602 | RESISTOR, European | symbol
7 | 0.1uF / 10V | C-EUC0402 | C0402 | C301, C305, C307, C405, C605, C905, RECTIFIER:ZERO-CROSS_DETECTOR:C3 | CAPACITOR, Europea | n symbol
6 | 0R | R-EU_R0805 | R0805 | R1, R2, R3, R502, R504, R505 | RESISTOR, European | symbol
1 | 100k / 0.1W | R-EU_R0402 | R0402 | RECTIFIER:3V3:R1 | RESISTOR, European | symbol
2 | 10k | R-EU_R0402 | R0402 | RECTIFIER:ZERO-CROSS_DETECTOR:R2, RECTIFIER:ZERO-CROSS_DETECTOR:R7 | RESISTOR, European | symbol
1 | 10k/3W | R-EU_R2512 | R2512 | RECTIFIER:ZERO-CROSS_DETECTOR:R1 | RESISTOR, European | symbol
1 | 10nF / 100v | C-EUC1812 | C1812 | RECTIFIER:ZERO-CROSS_DETECTOR:C8 | CAPACITOR, Europea | n symbol
1 | 12R / 5W | R-EU_R2512 | R2512 | R802 | RESISTOR, European | symbol
3 | 1500μF / 35V / ultralow ESR | C-POL-2S-BACK-TO-BACK | TH-2S-BACK-TO-BACK | RECTIFIER:GRAETZ+DELON:TUNING_CAPS:C2, RECTIFIER:GRAETZ+DELON:TUNING_CAPS:C3, RECTIFIER:GRAETZ+DELON:TUNING_CAPS:C4
2 | 19V/5W | ZENER-DIODEDO214AA | DO214AA | RECTIFIER:OVP:D1, RECTIFIER:OVP:D2 | Z-Diode
4 | 1uF / 10V | C-EUC0402 | C0402 | C304, RECTIFIER:3V3:C1, RECTIFIER:3V3:C2, RECTIFIER:3V3:C7 | CAPACITOR, Europea | n symbol
1 | 2P 4700μF / 35V / ultralow ESR | C-POL | TH | RECTIFIER:SMOOTHING_CAP:C5
1 | 330μF / 35V / ultralow ESR | C-POL-2S | TH-2S | RECTIFIER:GRAETZ+DELON:DELON:C1
1 | 430R/0.5W | R-EU_R0805 | R0805 | RECTIFIER:GRAETZ+DELON:R1 | RESISTOR, European | symbol
1 | 47k | R-EU_R0805 | R0805 | RECTIFIER:GRAETZ+DELON:TUNING_CAPS:R2 | RESISTOR, European | symbol
1 | 47nF / 10V | C-EUC0402 | C0402 | C401 | CAPACITOR, Europea | n symbol
2 | 4k7 | R-EU_R0402 | R0402 | R4, R5 | RESISTOR, European | symbol
2 | 60R, 0.5W | R-EU_R0805 | R0805 | R401, R402 | RESISTOR, European | symbol
1 | 6V/3W | ZENER-DIODEDO214AA | DO214AA | RECTIFIER:ZERO-CROSS_DETECTOR:D10 | Z-Diode
2 | BAT 60A E6327 | DIODE-SOD323-W | SOD323-W | D501, D502 | DIODE
1 | BAT+ | TPTH-0.9 | TH-0.9 | TP1
1 | CAN H term. | SJ | SJ | SJ401 | SMD solder JUMPER
1 | CAN L term. | SJ | SJ | SJ402 | SMD solder JUMPER
25 | CAN high | TPTH-0.9 | TH-0.9 | TP2, TP3, TP4, TP5, TP6, TP7, TP8, TP9, TP10, TP11, TP12, TP13, TP14, TP15, TP16, TP17, TP21, TP22, TP23, TP24, TP25, TP26, TP27, TP28, TP29
2 | CAN low | TPTH-0.9 | TH-0.9 | TP18, TP19
5 | CUHS20S30,H3F | CUHS20S30 | US2H | RECTIFIER:GRAETZ+DELON:D1, RECTIFIER:GRAETZ+DELON:D2, RECTIFIER:GRAETZ+DELON:D3, RECTIFIER:GRAETZ+DELON:D4, RECTIFIER:SMOOTHING_CAP:D8
1 | FTSH-107-01-L-DV-K-A | FTSH-107-01-L-DV-K-A | FTSH10701LDVKA | J1 | Headers & Wire Hou | sings .050" Micro Terminal Strip
1 | GND | TPTH-0.9 | TH-0.9 | TP20
3 | LAA710S | LAA710 | SMD_DIP8 | RECTIFIER:GRAETZ+DELON:DELON:SSR_NO/NO3:IC1, RECTIFIER:GRAETZ+DELON:TUNING_CAPS:SSR_NO/NO1:IC1, RECTIFIER:GRAETZ+DELON:TUNING_CAPS:SSR_NO/NO2:IC1
2 | LBA710S | LBA710 | SMD_DIP8 | RECTIFIER:GRAETZ+DELON:TUNING_CAPS:SSR_NC/NO1:IC2, RECTIFIER:GRAETZ+DELON:TUNING_CAPS:SSR_NC/NO2:IC2
1 | LDK320AM33R | LDK320SOT-23-5L | SOT-23-5L | RECTIFIER:3V3:IC2
1 | LT1638IDD#PBF | LT1638 | DFN-8 | RECTIFIER:ZERO-CROSS_DETECTOR:IC1
1 | MB85RC16PN-G-AMERE1 | MB85RC | SON-8 | IC701
1 | MIC2514YM5 | MIC2514 | SOT-23-5 | IC801
1 | PAC1952T-2E/4MX | PAC1952-2 | VQFN16 | IC601
1 | R3119N058A | R3119XXXA | SOT23-5 | RECTIFIER:3V3:IC1
1 | SHT40-AD1F-R2 | SHT40 | SMD | IC901
1 | STM32F042G6U6 | STM32F042G6 | UFQFPN-28 | IC302
1 | SZNUP2105LT1G | NUP2105L | SOT-23-3 | IC402
1 | TCAN334GDCNT | CAN33X | SOT23-8 | IC401
1 | TLC59208FIRGYR | TLC59208F | VQFN16 | RECTIFIER:GRAETZ+DELON:IC1