## MJ838 - rev.1c - BOM
Qty | Value | Device | Package | Parts | mouser no | digikey no.
1 | 0.01R / 0.5W / 0.25% | R-EU_R1206 | R1206 | RECTIFIER:PHASE_SHIFT:R4 | 588-LVK12R010CER | 273-LVK12R010CERCT-ND
3 | 0.1R / 0.5W - LVK12R100CER | R-EU_R1206 | R1206 | ADJUSTABLE_LOAD:INA219:R4, ADJUSTABLE_LOAD:R2, INA1:R4 | 588-LVK12R100CER | 273-LVK12R100CERCT-ND
13 | 0.1uF / 10V | C-EUC0402 | C0402 | ACCELEROMETER:C1, ADJUSTABLE_LOAD:INA219:C1, CAN_INFRA:C5, HUMIDITY_SENSOR:C5, INA1:C1, M-RAM:C2, RECTIFIER:PHASE_SHIFT:C1, RECTIFIER:ZERO-CROSS_DETECTOR:C3, STM32L4:C1, STM32L4:C2, STM32L4:C4, STM32L4:C8 | 581-04025C104JAT2A | 478-KGM05CR71H104KHCT-ND
1 | 0.2uF / 10V | C-EUC0402 | C0402 | ACCELEROMETER:C2 | 81-GRM155R61A224JE9D | 490-GRM155R61A224ME19DCT-ND
1 | 473521001 | 47352-1001 | SMD | SD_CARD:IC1 | 538-47352-1001 | WM3290CT-ND
1 | 100k | R-EU_R0402 | R0402 | ADJUSTABLE_LOAD:R6 | 71-TNPW0402100KBEED | TNP100KDACT-ND
1 | 100k / 0.1W | R-EU_R0402 | R0402 | RECTIFIER:3V3:R1 | 71-TNPW0402100KBEED | TNP100KDACT-ND
1 | 10k | R-EU_R0402 | R0402 | ADJUSTABLE_LOAD:R7 | 71-RCS040210K0FKED | 541-2894-1-ND
1 | 10k/3W | R-EU_R2512 | R2512 | RECTIFIER:ZERO-CROSS_DETECTOR:R1 | 652-CHP2512JW103ELF | CHP2512-JW-103ELFCT-ND
1 | 10nF / 100v | C-EUC1812 | C1812 | RECTIFIER:ZERO-CROSS_DETECTOR:C8 | 581-18121C103JAT2A | 478-KGM43AR72A103JVCT-ND
1 | 10uF / 10V | C-EUC0402 | C0402 | BLUETOOTH:C1 | 81-GRT155R61A16ME13J | 490-GRT155R61A106ME13DCT-ND
1 | 12R, 20W, AP725 12R F | AP72512RF | TO-263-2 | ADJUSTABLE_LOAD:R5 | 588-AP72512RF | 273-AP72512RFCT-ND
2 | 19V/5W | ZENER-DIODEDO214AA | DO214AA | RECTIFIER:DYNAMO_OVP:D3, RECTIFIER:DYNAMO_OVP:D4 | 833-SMBJ5356B-TP | SMBJ5356B-TPMSCT-ND
3 | 1k | R-EU_R0402 | R0402 | ADJUSTABLE_LOAD:R3, STM32L4:R1, STM32L4:R2 | 667-ERA-2VEB1001X | 10-ERA-2VEB1001XCT-ND
4 | 1uF / 10V | C-EUC0402 | C0402 | RECTIFIER:3V3:C1, RECTIFIER:3V3:C2, RECTIFIER:3V3:C7, STM32L4:C6 | 581-0402DD105KAT2A | 478-0402DD105KAT2ACT-ND
1 | 27k | R-EU_R0402 | R0402 | ADJUSTABLE_LOAD:R4 | 71-TNPW040227K0BYEP | 541-TNPW040227K0BYEPCT-ND
1 | 3k | R-EU_R0402 | R0402 | ADJUSTABLE_LOAD:R1 | 71-TNPW04023K00BYEP | 541-9837-1-ND
1 | 4.7uF / 10V | C-EUC0402 | C0402 | STM32L4:C3 | 667-ERA-2AEB472X | P4.7KDCCT-ND
1 | 47k | R-EU_R0805 | R0805 | RECTIFIER:GRAETZ+DELON:TUNING_CAPS:R2 | 667-ERJ-P06F4702V | 10-ERJ-P06F4702VCT-ND
1 | 47nF / 10V | C-EUC0402 | C0402 | CAN_INFRA:C1 | 581-KGM05AR71H473KH | 478-KGM05AR71H473KHCT-ND
2 | 60R, 0.5W | R-EU_R0805 | R0805 | CAN_INFRA:R1, CAN_INFRA:R2 | 755-ESR10EZPF60R4 | 846-ESR10EZPF60R4CT-ND
1 | 625 | R-EU_R0805 | R0805 | RECTIFIER:GRAETZ+DELON:R1 | 71-TNPW0805626RBEEN | 541-TNPW0805620RBEEACT-ND
1 | 6V/3W | ZENER-DIODEDO214AA | DO214AA | RECTIFIER:ZERO-CROSS_DETECTOR:D1 | 494-SMBJ5340BE3/TR13 | 150-SMBJ5340BE3/TR13CT-ND
2 | AD8515ARTZ-REEL7 | AD8515 | SOT-23-5 | ADJUSTABLE_LOAD:IC2, ADJUSTABLE_LOAD:IC4 | 584-AD8515ARTZ-R7 | AD8515ARTZ-REELCT-ND
1 | ADXL367BCCZ-RL7 | ADXL367 | LGA-12 | ACCELEROMETER:IC1 | 584-ADXL367BCCZ-RL7 | 505-ADXL367BCCZ-RL7CT-ND
2 | BAT 60A E6327 | DIODE-SOD323-W | SOD323-W | RECTIFIER:D1, RECTIFIER:D2 | 726-BAT60BE6359HTMA1 | BAT60AE6327HTSA1CT-ND
2 | STR2N2VH5 | STR2N2VH5 | SOT23 | ADJUSTABLE_LOAD:Q2, ADJUSTABLE_LOAD:Q3 | 511-STR2N2VH5 | 497-13883-1-ND
5 | CUHS20S30,H3F | CUHS20S30 | US2H | RECTIFIER:GRAETZ+DELON:D1, RECTIFIER:GRAETZ+DELON:D2, RECTIFIER:GRAETZ+DELON:D3, RECTIFIER:GRAETZ+DELON:D4, RECTIFIER:SMOOTHING_CAP:D8 | 757-CUHS20S30H3F | CUHS20S30H3FCT-ND
1 | EEE-FK1E472SV | EEEFK1E472SV | CAP_EEEFK1E472SV | RECTIFIER:SMOOTHING_CAP:C1 | 667-EEE-FK1E472SV | P122519CT-ND
1 | EMIF06-MSD02N16 | EMIF06-MSD02N16 | MICRO_QFN | SD_CARD:IC3 | 511-EMIF06-MSD02N16 | 497-8751-1-ND
2 | ESDALC6V1W5 | ESDALC6 | SOT323-5 | IC1, IC2 | 511-ESDALC6V1W5 | 497-7231-1-ND
2 | INA219BIDCNT | INA219 | SOT-23-8 | ADJUSTABLE_LOAD:INA219:IC3, INA1:IC3 | 595-INA219BIDCNT | 296-27898-1-ND
5 | LAA710S | LAA710 | SMD_DIP8 | RECTIFIER:GRAETZ+DELON:DELON:SSR_NO/NO3:IC1, RECTIFIER:GRAETZ+DELON:TUNING_CAPS:SSR_NO/NO1:IC1, RECTIFIER:GRAETZ+DELON:TUNING_CAPS:SSR_NO/NO2:IC1, RECTIFIER:GRAETZ+DELON:TUNING_CAPS:SSR_NO/NO3:IC1, RECTIFIER:GRAETZ+DELON:TUNING_CAPS:SSR_NO/NO4:IC1 | 849-LAA710S | 212-LAA710S-ND
1 | LDK320AM33R | LDK320SOT-23-5L | SOT-23-5L | RECTIFIER:3V3:IC2 | 511-LDK320AM33R | 497-16702-1-ND
1 | LT1716CS5#TRMPBF | OPA344N-SOT23 | SOT23-5 | RECTIFIER:PHASE_SHIFT:IC1 | 584-LT1716CS5#TRMPBF | 505-LT1716CS5#TRMPBFCT-ND
1 | PH2925U,115 | PH2925U | SOT669 | ADJUSTABLE_LOAD:IC3 | 771-PH2925U115 | 1727-3121-1-ND
1 | R3119N058A | R3119XXXA | SOT23-5 | RECTIFIER:3V3:IC1 | 848-R3119N058A-TR-FE | R3119N058A-TR-FE-ND
1 | RN4678-V/RM113 | RN4678-V/RM100 | MODULE_RN4678-V/RM100 | BLUETOOTH:IC1 | 579-RN4678-V/RM113 | RN4678-V/RM113-ND
1 | S3A3204V0M-AI1AT | S3A3204V0M | SOIC08 | M-RAM:IC1 | n/a | 5446-S3A3204V0M-AI1ATCT-ND
1 | SHT40-AD1F-R2 | SHT40 | SMD | HUMIDITY_SENSOR:IC1 | 403-SHT40-AD1F-R2 | 1649-SHT40-AD1F-R2CT-ND
1 | SMLVT3V3 | DIODE-SMB | SMB | D1 | 511-SMLVT3V3 | 497-2496-1-ND
1 | STM32L4P5CGU6 | STM32L4P5CEU6 | UFQFPN48 | STM32L4:IC1 | 511-STM32L4P5CGU6 | 497-STM32L4P5CGU6-ND
1 | SZNUP2105LT1G | NUP2105L | SOT-23-3 | CAN_INFRA:IC2 | 863-NUP2105LT1G | SZNUP2105LT1GOSCT-ND
1 | TCAN334GDCNT | CAN33X | SOT23-8 | CAN_INFRA:IC1 | 595-TCAN334GDCNT | 296-44504-1-ND
1 | TLC59208FIRGYR | TLC59208F | VQFN16 | RECTIFIER:GRAETZ+DELON:IC1 | 595-TLC59208FIRGYR | 296-36989-1-ND
1 | TLV6703DDCR | TLV6703 | SOT-23 | RECTIFIER:ZERO-CROSS_DETECTOR:IC1 | 595-TLV6703DDCT | 296-51697-1-ND